## Moto Car2DB
id_trim | Make | Model | Series | Trim | Displacement [cm3] | Horsepower [KW] | Fuel System | Torque [Nm/RPM] | Bore X Stroke [mm] | Compression Ratio | Type | Color | Gearbox | Primary Drive | Clutch | Final Drive | Front Brake | Rear Brake | Front Suspension | Rear Suspension | Frame | Wheelbase [mm] | Overall Length [mm] | Overall Width [mm] | Ground Clearance [mm] | Seat Height [mm] | Weight [kg] | Fuel Capacity [L] | Overall Height [mm] | Curb Weight [kg] | Wet Weight [kg] | Front | Rear | Power pack | Nominal Capacity | Maximum Capacity | Charger type | Charging time (normal) | Charging time (quick) | Range [km]
223626 | BMW | C | C | 1 | 124 | 15/9259 | Electrical injection | 12/6500 | 56 | 13,0:1 | Liquid cooled, four stroke, single cylinder, DOHC, 4 valves per cylinder |  | Automatic |  |  | Belt | Single 220 mm disc | Single 225 mm disc | Telelever | Swingarm | [5 empty] | 701 | 185 | 90 |  |  |  | 120/70x13 | 140/70x12
223618 | BMW | C | C | 600 Sport | 647 | 60/7500 | EFI | 66/6000 | 79 | 11,6:1 | liquid-cooled, four-stroke, two cylinder |  | CVT |  | centrifugal clutch | chain in oil bath | dual 270 mm discs, 2-piston floating calipers | single 270 mm disc, 2-piston floating caliper | 40 mm upside down fork | cast single swingarm | aluminium | 1590 | 2154 | 790 |  | 810 | 231 | 159 |  |  |  | 120/70 ZR15 | 160/60 ZR15
223616 | BMW | C | C | 650 GT | 647 | 60/7500 | EFI | 66/6000 | 79 | 11,6:1 | liquid-cooled, 4-stroke, two cylinder |  | CVT |  | centrifugal clutch | chain in oil bath | dual 270 mm discs, 2-piston floating calipers, ABS | single 270 mm disc, 2-piston floating caliper, ABS | 40 mm upside down fork | cast single swingarm | aluminum | 1591 | 2218 | 916 |  | 780 | 241 | 159 |  |  |  | 120/70 R15 | 160/60 R15
223617 | BMW | C | C | 650 Sport | 647 | 44 | EFI | 6000 | 79 | 11,6:1 | liquid-cooled, 4-stroke, two cylinder |  | CVT |  | centrifugal clutch | chain in oil bath | 270 | single 270 mm disc, 2-piston floating caliper, ABS | 40 mm upside down fork | cast single swingarm | aluminum | 1591 | 2218 | 916 |  | 780 | 241 | 159 |  |  |  | 120/70 R15 | 160/60 R15
223615 | BMW | C | C | EVOLUTION |  | 48/4850 |  | 72/4500 |  |  | Drive train swing arm with liquid-cooled alternator; permanently excited synchronous machine with surface magnets, internal rotor |  |  |  |  | Belt | Double disc, ABS, Floating discs, Two-piston calipers, | Single disc, ABS, Floating disc, Two-piston calipers, | Upside-down fork 40 mm | Single-sided swing arm with direct-link spring strut, spring pre-load manually adjustable over 7 settings | Hybrid chassis with die-cast aluminium load-bearing battery casing, bolt-on tubular-steel stearing head carrier and rear frame | 1595 | 2189 | 947 |  | 780 | 265 |  |  |  |  | 120/70-15 | 160/60-15 | Air-cooled lithium-ion high-voltage battery with booster fan | 8 kWh |  | On-board charging socket type 1; charging cable with country-specific plug | 4 hours | 3 hours | 2575
294771 | BMW | CE | CE | 2025 BMW 04 |  | 31 |  | 1500 |  |  |  |  | 1-speed transmission, integrated into motor housing |  |  | Toothed belt and gearbox with fixed transmission | 265 | single 265 mm disc, single-piston caliper | single-bridge telescopic fork, 110 mm spring travel | single-sided swing arm, directly hinged suspension strut, 92 mm spring travel | steel double loop | 1674 | 2286 | 856 |  | 780 |  |  | 1151 | 231
281154 | BMW | CE 02 | CE 02 | CE 02 |  | 11 | Electric | 1000 |  |  | Air-cooled lithium-ion high voltage battery |  |  |  |  | Belt | 239 | Single disc 220 mm | Telescopic forks, 37 mm | Cast aluminium single-sided swingarm with directly shock absorber; Spring base adjustable | Tubular steel double loop frame | 1534 | 1971 | 876 |  | 749 | 132 |  |  |  |  | 120/80-14 | 150/70-14 | Lithium ion | 3,92
239136 | BMW | F | F | 750GS | 853 | 77/7500 | Electronic Injection | 83/6000 | 84 | 12,7:1 | Water-cooled, Two-cylinder 4-stroke engine |  | 6-Speed |  | Wet multi-plate | Chain | Double hydraulically disc 305 mm | Single hydraulically disc 265 mm | Telescopic fork | Spring rest hydraulically adjustable, rebound damping adjustable | Steel bridge frame in monocoque design, load-bearing engine | 1560 | 2256 | 922 |  | 815 | 224 | 151 |  |  |  | 110/80 R19 | 150/70 R17
91676 | BMW | F | F | 800 GS | 798 | 85/7500 | EFI | 83/5750 | 81 | 12:1 | liquid-cooled, 4-stroke, twin cylinder |  | 6-speed, manual |  | wet multi-disc, manual | chain | dual 300 mm discs | single 265 mm disc | 43 mm USD fork | double sided aluminium swingarm, WAD strut | tubular steel | 1577 | 2311 | 869 |  | 879 | 214 | 159 |  |  |  | 90/90-21 | 150/70-17
281381 | BMW | F | F | 800GS | 895 | 64 |  | 6750 | 86 | 13,1:1 |  |  | Claw-shift 6-speed |  | Wet, multi-plate | Chain | 305 | Single disc 265 mm | Telescopic forks 41 mm | Aluminium double-sided swinging arm, directly linked WAD central spring strut, Rebound damping adjustable | Bridge-type steel frame in shell construction, load-bearing engine | 1557 | 2296 | 909 |  | 815 | 227 | 151 |  |  |  | 110/80 R19 | 150/70 R17
223865 | BMW | F | F | 800GS "30 Years GS" Special Model | 798 | 85/7500 | EFI | 84/5750 | 81 | 12:1 | liquid-cooled, 4-stroke, twin cylinder |  | 6-speed, manual |  | wet multi-disc, manual | chain | dual 320 mm discs | single 240 mm disc | 45 mm USD fork | double sided aluminium swingarm, WAD strut | tubular steel | 1577 | 2311 | 869 |  | 879 | 178 | 159 |  |  |  | 90/90-21 | 150/70-17
223844 | BMW | F | F | 800GS Adventure | 798 | 85/7500 | EFI | 83/5750 | 81 | 12:1 | liquid-cooled, 4-stroke, twin cylinder |  | 6-speed, manual |  | wet multi-disc, manual | chain | dual 320 mm discs | single 240 mm disc | 45 mm USD fork | double sided aluminium swingarm, WAD strut | tubular steel | 1577 | 2311 | 869 |  | 879 | 178 | 238 |  |  |  | 90/90-21 | 150/70-17
223846 | BMW | F | F | 800GT | 798 | 90/8000 | EFI | 85/5800 | 81 | 12,0:1 | liquid-cooled, 4-stroke, twin cylinder, 4-valve per cylinder, DOHC |  | 6-speed, manual |  | wet multi-disc, manual | belt | dual 320 mm floating discs, 4-piston calipers | single 265 mm disc, single-piston caliper | 43 mm telescopic fork | pre-load and rebound damping adjustable, swingarm | aluminium | 1514 | 2156 | 904 |  | 800 | 182 | 159 |  |  |  | 120/70 ZR 17 | 180/55 ZR 17
223845 | BMW | F | F | 800R | 798 | 90/8000 | EFI | 85/5800 | 81 | 12,0:1 | Liquid-cooled, 4-stroke, twin cylinder |  | 6-speed, manual | Gear | wet multi-disc, manual | Chain | Dual 320 mm discs, 4-piston fixed calipers | Single 265 mm disc, 1-piston floating caliper | Upside-down telescopic fork, 45 mm | Cast aluminum 2-sided swing arm, central spring strut, spring pre-load hydraulically adjustable (continuously variable) at handwheel, rebound damping adjustable | Aluminum bridge-type frame with partially load-bearing engine | 1519 | 2144 | 904 |  | 800 | 202 | 151 |  |  |  | 120/70 ZR 17 | 180/55 ZR 17
223867 | BMW | F | F | 800R Chris Pfeiffer Edition | 798 | 87/8000 | EFI | 85/6000 | 81 | 12,0:1 | liquid-cooled, 4-stroke, twin cylinder |  | 6-speed, manual |  | wet multi-disc, manual | O-ring chain | dual 320 mm discs, 4-piston fixed calipers | single 265 mm disc, 1-piston floating caliper | 43 mm telescopic fork | cast aluminium double-sided swing arm, central suspension strut | aluminium | 1519 | 2144 | 904 |  | 800 | 182 | 160 |  |  |  | 120/70 ZR 17 | 180/55 ZR 17
223872 | BMW | F | F | 800S | 798 | 85/8000 | EFI | 85/5800 | 81 | 12:1 | liquid-cooled, 4-stroke, twin cylinder |  | 6-speed, manual |  | wet multi-disc, manual | belt | dual 320 mm discs | single 240 mm disc | 43 mm telescopic fork | cast aluminium single-sided swing arm with eccentric adjustment for rear axle, central spring strut, spring pre-load hydraulically adjustable (continuously variable) at handwheel, rebound damping adjustable | aluminium | 1466 | 2195 | 798 |  | 820 | 187 | 155 |  |  |  | 120/70 17 | 180/55 17
223858 | BMW | F | F | 800ST | 798 | 85/8000 | EFI | 85/5800 | 81 | 12,0:1 | liquid-cooled, 4-stroke, twin cylinder, 4-valve per cylinder, DOHC |  | 6-speed, manual |  | wet multi-disc, manual | belt | dual 320 mm floating discs, 4-piston calipers | single 265 mm disc, single-piston caliper | 43 mm telescopic fork | pre-load and rebound damping adjustable, swingarm | aluminium | 1466 | 2083 | 861 |  | 820 | 182 | 159 |  |  |  | 120/70 ZR 17 | 180/55 ZR 17
223859 | BMW | F | F | 800ST Touring Package | 798 | 85/8000 | EFI | 85/5800 | 81 | 12,0:1 | liquid-cooled, 4-stroke, twin cylinder, 4-valve per cylinder, DOHC |  | 6-speed, manual |  | wet multi-disc, manual | belt | dual 320 mm floating discs, 4-piston calipers | single 265 mm disc, single-piston caliper | 43 mm telescopic fork | pre-load and rebound damping adjustable, swingarm | aluminium | 1466 | 2083 | 861 |  | 820 | 182 | 159 |  |  |  | 120/70 ZR 17 | 180/55 ZR 17
239135 | BMW | F | F | 850GS | 853 | 95/8250 | Electronic Injection | 92/6250 | 84 | 12,7 : 1 | Water-cooled, Two-cylinder 4-stroke engine |  | 6-Speed |  | Wet multi-plate | Chain | Double hydrulically discs 305 mm | Single hydrulically disc 265 mm | Telescopic fork | Aluminium double-sided swing arm, directly mounted central spring strut | Steel bridge frame in monocoque design, load-bearing engine |  | 2304 | 922 |  | 861 | 229 | 151 |  |  |  | 90/90 21 | 150/70 R17
281383 | BMW | F | F | 900 GS | 895 | 105/8500 |  | 94/6750 | 86 | 13,1:1 | Water-cooled, 2-cylinder, four-stroke in-line engine with four valves per cylinder operated by cam followers, two overhead camshafts and dry sump lubrication |  | Claw-shift 6-speed |  | Wet, multi-plate | Chain | Double discs 305 mm | Single disc 265 mm | USD telescopic forks, spring base, rebound and compression damping adjustable 43 mm | Aluminium double-sided swinging arm, directly linked WAD central spring strut, spring base and rebound damping adjustable | Bridge-type steel frame in shell construction, load-bearing engine | 1590 | 2271 | 942 |  | 871 | 219 | 144 |  |  |  | 90/90-21 | 150/70 R17
281382 | BMW | F | F | 900 GS Adventure | 895 | 105/8500 |  | 94/6750 | 86 | 13,1:1 | Water-cooled, 2-cylinder, four-stroke in-line engine with four valves per cylinder operated by cam followers, two overhead camshafts and dry sump lubrication |  | Claw-shift 6-speed |  | Wet, multi-plate | Chain | Double discs 305 mm | Single disc 265 mm | USD telescopic forks, spring base, rebound and compression damping adjustable 43 mm | Aluminium double-sided swinging arm, directly linked WAD central spring strut, spring base and rebound damping adjustable | Bridge-type steel frame in shell construction, load-bearing engine | 1585 | 2301 | 940 |  | 874 | 246 | 231 |  |  |  | 90/90-21 | 150/70 R17
249297 | BMW | F | F | 900R | 895 | 105/8500 | EFI | 92/6500 | 86 | 13,1:1 | Water-cooled 2-cylinder 4-stroke in-line engine, four valves per cylinder activated by cam followers, two overhead camshafts and dry sump lubrication |  | 6-manual speed |  | Wet multi-plate | Chain | Double discs 320 mm | Single disc 265 mm | Telescopic fork | Aluminium double-sided swinging arm, directly mounted central spring strut, hydraulically adjustable spring rest, adjustable rebound damping | Steel bridge frame in monocoque design, load-bearing engine | 1519 | 2141 | 815 |  | 815 | 211 | 155 |  |  |  | 120/70 ZR 17 | 180/55 ZR 17
249298 | BMW | F | F | 900XR | 895 | 105/8500 | EFI | 92/6500 | 86 | 13,1:1 | Water-cooled 2-cylinder 4-stroke in-line engine, four valves per cylinder activated by cam followers, two overhead camshafts and dry sump lubrication |  | 6-manual speed |  | Wet, multi-plate | Chain | Double discs 320 mm | Single disc 265 mm | Telescopic fork | Aluminium double-sided swinging arm, directly mounted central spring strut, hydraulically adjustable spring rest, adjustable rebound damping | Steel bridge frame in monocoque design, load-bearing engine | 1521 | 2159 | 861 |  | 826 | 219 | 155 |  |  |  | 120/70 ZR 17 | 180/55 ZR 17
223510 | BMW | F 650 | F 650 | F650 | 652 | 50/6500 | 2x 33mm Mikuni, carburetor | 60/5200 | 99 | 11,5:1 | liquid-cooled, 4-stroke, single cylinder, DOHC, 4 valves per cylinder |  | 5-speed, manual | gear | wet multi-disc, manual | chain | single 300mm disc, 2piston caliper | single 240mm disc, 2 piston caliper | 41mm telescopic fork | pre-load adjustable monoshock | 3-section, steel | 1481 | 2179 | 879 | 800 | 810 | 173 | 170 |  |  |  | 100/90 -19 57 | 130/80 -17 65
223518 | BMW | F 650 | F 650 | F650 Funduro | 652 | 48/6500 | 2x33mm Mikuni carburetors | 57/5200 | 99 | 8,8:1 | liquid-cooled, four-stroke, single cylinder, DOHC, 4 valves |  | 5-speed, manual |  | wet multi-disc, manual | chain | single 300mm disc, 2-piston caliper | single 210mm disc, 1-piston caliper | 41mm telescopic fork | adjustable mono-shock | steel | 1478 | 2189 | 879 | 180 | 810 | 187 | 170 |  |  |  | 100/90 -19 57S | 130/80 -17 65S
223502 | BMW | F 650 | F 650 | F650CS Scarver | 652 | 50/6800 | EFI | 62/5500 | 99 | 11,5:1 | liquid-cooled, four-stroke, single cylinder, DOHC, 4 valves per cylinder |  | 5-speed, manual |  | wet multi-disc, manual | belt | single 300mm disc, 2-piston caliper | single 240mm disc, 1-piston caliper | 41mm telescopic fork | adjustable mono-shock, progressive linkage | steel | 1494 | 2141 | 914 |  | 780 | 170 | 151 |  |  |  | 110/70 ZR17 | 160/60 ZR17
223488 | BMW | F 650 | F 650 | F650GS | 798 | 63 | EFI | 5700 | 81 | 12,0:1 | liquid-cooled, four-stroke, parallel twin cylinder, DOHC, 4 valves per cylinder |  | 6-speed, manual | gear | wet multi-disc, manual | chain | 300 | single 265mm disc, 2-piston caliper | 43mm Marzocchi upside-down fork | adjustable mono-shock | steel | 1575 | 2280 | 843 | 800 | 851 | 178 | 159 |  |  |  | 90/90 - 21 54V | 150/70 - 17 69V
223491 | BMW | F 650 | F 650 | F650GS "30 Years GS" Special Edition | 798 | 71/7000 | EFI | 75/4500 | 81 | 12:1 | liquid-cooled, 4-stroke, twin cylinder |  | 6-speed, manual |  | wet multi-disc, manual | chain | single 300 mm disc, 2-piston floating caliper | single 265 mm disc, 1-piston floating caliper | 41 mm telescopic fork | double sided aluminium swingarm | tubular steel trellis | 1575 | 2280 | 843 |  | 820 | 171 | 159 |  |  |  | 110/80 - 19 59H | 140/80 - 17 69H
223496 | BMW | F 650 | F 650 | F650GS Dakar | 652 | 50/6500 | EFI | 60/5000 | 99 | 11,5:1 | liquid-cooled, 4-stroke, single cylinder, DOHC, 4 valves per cylinder |  | 5-speed, manual | gear | wet multi-disc, manual | chain | single 300mm disc, 2piston caliper | single 240mm disc, 2 piston caliper | 41mm telescopic fork | monoshock | 3-section, steel | 1481 | 2179 | 879 | 800 | 871 | 177 | 170 |  |  |  | 90/90 -19 57 | 130/80 -17 65
223514 | BMW | F 650 | F 650 | ST Strada | 652 | 48/6500 | 2x33mm Mikuni carburetors | 57/5200 | 99 | 8,8:1 | liquid-cooled, four-stroke, single cylinder, DOHC, 4 valves per cylinder |  | 5-speed, manual |  | wet multi-disc, manual | chain | single 300mm disc, 2-piston caliper | single 210mm disc, 1-piston caliper | 41mm telescopic fork | adjustable mono-shock | steel | 1481 | 2179 | 820 |  | 785 | 173 | 170 |  |  |  | 100/90 -18 | 130/80 -17
228418 | BMW | F 700 | F 700 | F700GS | 798 | 55 | EFI | 5300 | 81 | 12,0:1 | Liquid-cooled, 4-stroke, twin cylinder |  | 6-speed, manual | Gear | Wet Multi-plate, mechanically operated | Chain | 300 | Single 265mm disc, 1-piston caliper, ABS | Telescopic fork 41 mm | Cast aluminium dual swing arm, central spring strut, spring pre-load hydraulically | Tubular steel trellis frame | 1562 | 2281 | 889 |  | 1240 | 186 | 159 |  |  |  | 110/80-19 59H | 140/80-17 69H
227909 | BMW | Flink | Flink | Flink | 146 | /-- |  |  | 53 |  | Two-stroke single
264033 | BMW | G | G | 310 GS | 313 | 25 | EFI | 7500 | 79 | 10,9:1 | Water-cooled single-cylinder four-stroke engine |  | 6-manual speed |  | Wet, multi-disc | Chain | 300 | Single disc 240 mm | Upside-down fork | Drawn die-cast aluminium, directly hinged central spring strut, spring base adjustable | Tubular spaceframe | 1420 | 2075 | 879 |  | 836 | 170 | 110 |  |  |  | 110/80 R 19 | 150/70 R 17
223627 | BMW | G | G | 310 R | 313 | 34/9500 | Electronic fuel injection, BMS-E2 | 28/7500 | 79 | 10,6:1 | Water-cooled, single-cylinder 4-stroke engine, four valves, two overhead camshafts, wet sump lubrication |  | 6-Speed | Gears | Wet multi-disc clutch in oil bath, mechanically operated | Chain | Single disc, diameter 300 mm, 4-piston fixed caliper, radially bolted | Single disc, diameter 240 mm, single-piston floating caliper | Upside down telescopic fork, 41 mm | Solid die-cast aluminum swingarm, directly hinged monoshock, adjustable preload | Tubular steel bridge-type frame with bolt-on rear frame | 1374 | 1989 | 897 |  | 785 | 158 | 110 |  |  |  | 110/70 R 17 | 150/60 R 17
223628 | BMW | G | G | 650GS | 652 | 50/6500 | EFI | 60/5000 | 99 | 11,5:1 | Liquid cooled, 4-stroke single-cylinder engine, four valves per cylinder, double overhead camshafts, dry sump lubrication |  | 5-Speed, constant-mesh | Gears | Wet Multi-plate | Chain | Single disc brake, diameter 300mm, dual-piston floating calipers | Single disc brake, diameter 240 mm, single-piston floating caliper | Telescopic fork, 41mm with stabilizer bridge | Box-section steel 2-sided swing arm, central spring strut operated by lever system, spring pre-load hydraulically adjustable (continuously variable) at handwheel, rebound damping adjustable | Bridge-type steel section frame with bolted-on rear section | 1478 | 2164 | 919 | 259 | 800 | 188 | 140 |  |  |  | 110/80 R19 59V | 140/80 R17 69V
91778 | BMW | G 450 | G 450 | G450X | 449 | 30 | EFI | 6500 | 99 | 12:1 | liquid-cooled, four-stroke, single cylinder, DOHC, 4 valves per cylinder |  | 5-speed, manual |  | wet multi-disc, manual | O-ring chain | 260 | single 220 mm disc, 1-piston floating caliper | 45 mm upside-down forks | direct-mounted Ohlins shock | stainless steel | 1476 | 2200 | 805 |  | 912 | 111 | 79 |  |  |  | 90/90-21 | 140/80-18
223825 | BMW | GS | GS | G 310 | 313 | 25 | Electronic Injection | 7500 | 79 | 10,6:1 | Single cylinder, four-stroke, liquid cooled, |  | 6-Speed | Gears | Wet Multi-disc | Chain | 300 | Single disc 240 mm | Inverted fork | Swingarm in aluminum alloy, monoshock absorber adjustable in preload | Tubular steel | 1422 | 2075 | 879 |  | 836 | 170 | 110 |  |  |  | 110/80 R19 | 150/70 R17
223826 | BMW | GS | GS | G650 | 652 | 50/6500 | EFI | 60/5000 | 99 | 11,5:1 | liquid-cooled, four-stroke, single cylinder, DOHC, 4 valves |  | 6-speed, manual |  | wet multi-disc, manual | chain | single 300 mm disc, ABS | single 240 mm disc, ABS | 41 mm telescopic fork | central spring strut actuated by lever-linkage | steel | 1478 | 2174 | 909 |  | 780 | 176 | 151 |  |  |  | 110/80 R19 59V | 140/80 R17 69V
223828 | BMW | GS | GS | G650 Sertão | 652 | 50/7000 | EFI | 60/5250 | 99 | 11,5:1 | 4 stroke, liquid cooled, single cylinder |  | 5-speed, manual |  | wet multi-disc, manual | O-ring chain | single 300 mm disc, ABS | single 240 mm disc, ABS | 41 mm telescopic fork | central spring strut actuated by lever-linkage | steel | 1478 | 2174 | 909 |  | 780 | 176 | 151 |  |  |  | 90/90 R21 54S | 130/80 R17 65S
271817 | BMW | GS | GS | G650 XChallenge | 652 | 53/7000 | EFI | 60/5250 | 99 | 11,5:1 | liquid-cooled, four-stroke, single cylinder, DOHC, four valve |  | 5-speed, manual |  | wet multi-disc, manual | o-ring chain | single 300 mm disc | single 240 mm disc | 45mm inverted fork, rebound and compression damping adjustable` | air-adjustable, preload and damping, cast aluminium dual swing arm | steel, aluminium | 1501 | 2205 | 907 |  | 831 | 144 | 95 |  |  |  | 90/90 x 21 | 140/80 x 18
271818 | BMW | GS | GS | G650 XCountry | 652 | 53/7000 | EFI | 60/5250 | 100 | 11,5:1 | liquid-cooled, single-cylinder, 4-stroke |  | 6-speed, manual |  | wet multi-disc, manual | chain | single 300 mm disc | single 240 mm disc | Marzocchi, 45 mm UPSD fork | air-adjustable monoshock | steel | 1499 | 2184 | 907 |  | 841 | 148 | 95 |  |  |  | 100/90x19 | 130/80x17
271819 | BMW | GS | GS | G650 XMoto | 652 | 53/7000 | EFI | 60/5250 | 99 | 11,5:1 | liquid-cooled, single-cylinder, 4-stroke |  | 6-speed, manual |  | wet multi-disc, manual | chain | single 320 mm disc | single 240 mm disc | UPSD fork 45 mm | air-adjustable monoshock | tubular steel | 1499 | 2154 | 907 |  | 899 | 147 | 95 |  |  |  | 120/70 x 17 | 160/60 x 17
223838 | BMW | GS | GS | G650X Challenge | 652 | 53/7000 | EFI | 60/5250 | 99 | 11,5:1 | liquid-cooled, four-stroke, single cylinder, DOHC, four valve |  | 5-speed, manual |  | wet multi-disc, manual | o-ring chain | single 300 mm disc | single 240 mm disc | 45mm inverted fork, rebound and compression damping adjustable | air-adjustable, Air Damping System, preload and damping, cast aluminium dual swing arm | steel, aluminium | 1501 | 2205 | 907 |  | 831 | 144 | 95 |  |  |  | 90/90 S 21 | 140/80 S 18
223837 | BMW | GS | GS | G650X Country | 652 | 53/7000 | EFI | 60/5250 | 100 | 11,5:1 | liquid-cooled, single-cylinder, 4-stroke |  | 6-speed, manual |  | wet multi-disc, manual | chain | single 300 mm disc | single 240 mm disc | Marzocchi, 45 mm UPSD fork | air-adjustable, cast aluminium twin sided swingarm | steel | 1499 | 2184 | 907 |  | 841 | 148 | 95 |  |  |  | 100/90x19 | 130/80x17
223840 | BMW | GS | GS | G650X Moto | 652 | 53/7000 | EFI | 60/5250 | 99 | 11,5:1 | liquid-cooled, single-cylinder, 4-stroke |  | 6-speed, manual |  | wet multi-disc, manual | chain | single 320 mm disc | single 240 mm disc | UPSD fork 45 mm | cast aluminium dual swing arm, central spring strut, spring-preload and rebound damping, manually adjustable | tubular steel | 1499 | 2154 | 907 |  | 899 | 147 | 95 |  |  |  | 120/70 x 17 | 160/60 x 17
224026 | BMW | HP | HP | 2 Enduro | 1170 | 105/7000 | EFI | 115/5500 | 102 | 11,0:1 | air-cooled, four-stroke, boxer twin cylinder |  | 6-speed, manual |  | dry, single plate, hydraulic | shaft | single 305 mm disc | single 265 mm disc | WAD UPSD fork 45 mm | EVO Paralever | tubular steel | 1610 | 2350 | 879 |  | 919 | 175 | 110 |  |  |  | 90/90 x 21 | 140/80 x 17
91836 | BMW | HP | HP | 2 Megamoto | 1170 | 113/7500 | EFI | 115/6000 | 102 | 12:1 | air-cooled, 4-stroke, boxer twin cylinder |  | 6-speed, manual |  | dry, single plate, hydraulic | shaft | dual 320 mm floating rotors | single 265 mm fixed rotor | Marzocchi WAD UPSD fork 45 mm | Paralever, Ohlins monoshock | tubular steel trellis | 1615 | 2350 | 919 |  | 889 | 179 | 129 |  |  |  | 120/70 x 17 | 180/55 x 17
224019 | BMW | HP | HP | 2 Sport | 1170 | 133/8750 | EFI | 115/6000 | 102 | 12,5:1 | air-cooled, 4-stroke, boxer twin cylinder |  | 6-speed, manual |  | dry, single plate, hydraulic | shaft | dual 320 mm rotors | single 265 mm fixed rotor | Telelever, Ohlins | Paralever, Ohlins | tubular steel, carbon | 1486 | 2136 | 749 |  | 831 | 178 | 159 |  |  |  | 120/70xZR17 | 190/55xZR17
224016 | BMW | HP | HP | 4 | 999 | 142 | EFI | 9750 | 79 | 13,0:1 | liquid-cooled, 4-stroke, in-line four cylinder, four titanium valves per cylinder, DOHC |  | 6-speed |  | wet multi-disc | chain | 320 | single 220 mm, 1-piston floating caliper | 46 mm upside down telescopic fork | aluminium dual swing arm, dynamic damping control DDC (central spring strut), hydraulically adjustable spring preload, adjustable compression and rebound damping | aluminium composite bridge | 1422 | 2055 | 826 |  | 820 | 169 | 174 |  |  |  | 120/70 ZR 17 | 200/55 ZR 17
236216 | BMW | K | K | 1600B | 1649 | 118 | Electronic intake pipe injection | 5250 | 71 | 12,2:1 | Liquid cooled, 4-stroke in-line 6-cylinder engine, four valves per cylinder, double overhead camshafts |  | 6-Speed |  | Multiple-disc clutch in oil bath | Shaft | 320 | Single disc brake, diameter 320 mm, double-piston caliper | BMW Motorrad Duolever; central spring strut | BMW Motorrad Paralever | Bridge-type frame, cast aluminium, load-bearing engine | 1618 | 2489 | 1001 |  | 780 | 336 | 265 |  |  |  | 120/70 ZR 17 | 190/55 ZR 17
223528 | BMW | K | K | 1600GT | 1649 | 160/7750 | Electronic fuel injection with ride-by-wire throttle system | 175/5250 | 71 | 12,2:1 | Liquid cooled, 4-stroke in-line 6-cylinder engine, four valves per cylinder, double overhead camshafts, dry sump lubrication |  | 6-Speed | Gears | Wet Multi-plate | Shaft | Dual floating disc brakes, 4-piston fixed calipers, diameter 320 mm | Single disc brake, diameter 320 mm, dual-piston floating caliper | BMW Duolever, central spring strut | BMW Paralever | Aluminum bridge-type frame with load-bearing engine | 1679 | 2324 | 1001 |  | 810 | 332 | 238 |  |  |  | 120/70 ZR 17 | 190/55 ZR 17
223529 | BMW | K | K | 1600GTL | 1649 | 160/7750 | Electronic fuel injection with ride-by-wire throttle system | 175/5250 | 71 | 12,2:1 | Liquid cooled, 4-stroke in-line 6-cylinder engine, four valves per cylinder, double overhead camshafts, dry sump lubrication |  | 6-Speed | Gears | Wet Multi-plate | Shaft | Dual floating disc brakes, 4-piston fixed calipers, diameter 320 mm | Single disc brake, diameter 320 mm, dual-piston floating caliper | BMW Duolever, central spring strut | BMW Paralever | Aluminum bridge-type frame with load-bearing engine | 1618 | 2489 | 1001 |  | 749 | 348 | 265 |  |  |  | 120/70 ZR 17 | 190/55 ZR 17
223527 | BMW | K | K | 1600GTL Exclusive | 1649 | 160/7750 | Electronic fuel injection with ride-by-wire throttle system | 175/5250 | 71 | 12,2:1 | Liquid cooled, 4-stroke in-line 6-cylinder engine, four valves per cylinder, double overhead camshafts, dry sump lubrication |  | 6-Speed | Gears | Wet Multi-plate | Shaft | Dual floating disc brakes, 4-piston fixed calipers, diameter 320 mm | Single disc brake, diameter 320 mm, dual-piston floating caliper | BMW Duolever, central spring strut | BMW Paralever | Aluminum bridge-type frame with load-bearing engine | 1618 | 2489 | 1001 |  | 749 | 360 | 265 |  |  |  | 120/70 ZR 17 | 190/55 ZR 17
224076 | BMW | K 1 | K 1 | K 1 | 987 | 74 | EFI | 6750 | 66 | 11,0:1 | liquid-cooled, four-stroke, in-line four cylinder, DOHC, 4 valves per cylinder |  | 5-speed, manual |  | dry, single plate | shaft | 305 | single 285mm disc, 1-piston caliper | telescopic fork with hydraulic shock absorber | Paralever | steel | 1565 | 2228 | 874 | 140 |  | 234 | 220 |  |  |  | 120/70x17 | 160/60x18
272713 | BMW | K 1 | K 1 | K1 | 987 | 100/8000 | EFI | 100/6750 | 66 | 11,0:1 | liquid-cooled, four-stroke, in-line four cylinder, DOHC, 4 valves per cylinder |  | 5-speed, manual |  | dry, single plate | shaft | dual 305mm discs, 4-piston calipers | single 285mm disc, 1-piston caliper | telescopic fork with hydraulic shock absorber | Paralever | steel | 1565 | 2228 | 874 | 140 |  | 234 | 220 |  |  |  | 120/70x17 | 160/60x18
224095 | BMW | K 100 | K 100 | K 100 | 987 | 90/8000 | EFI | 84/8250 | 66 | 10,2:1 | liquid-cooled, four-stroke, in-line four cylinder, DOHC, 2 valves per cylinder |  | 5-speed, manual |  | dry, single plate | shaft | dual 285mm discs, 2-piston calipers | single 285mm disc, 1-piston caliper | telescopic fork with hydraulic shock absorber | Monolever | steel | 1516 | 2220 | 960 | 175 | 810 | 239 | 220 |  |  |  | 100/90-18 | 130/90-17
224101 | BMW | K 100 | K 100 | LT | 987 | 90/8000 | EFI | 85/6000 | 66 | 10,2:1 | liquid-cooled, four-stroke, transverse four cylinder, DOHC, 2 valves per cylinder |  | 5-speed, manual |  | dry, single plate | shaft | dual 285mm discs, 2-piston calipers | single 285mm disc, 1-piston caliper | telescopic fork with hydraulic shock absorber | Monolever | steel | 1516 | 2220 | 960 | 175 | 810 | 253 | 220 |  |  |  | 100/90-18 | 130/90-17
224093 | BMW | K 100 | K 100 | RS | 987 | 70 | EFI | 6000 | 66 | 10,2:1 | liquid-cooled, four-stroke, in-line four cylinder, DOHC, 4 valves per cylinder |  | 5-speed, manual |  | dry, single plate | shaft | 285 | single 285mm disc, 1-piston caliper | telescopic fork with hydraulic shock absorber | Monolever | steel | 1516 | 2220 | 960 | 175 | 810 | 263 | 220 |  |  |  | 100/90-18 | 130/90-17
224102 | BMW | K 100 | K 100 | RS ABS | 987 | 90/8000 | EFI | 84/8250 | 66 | 10,2:1 | liquid-cooled, four-stroke, in-line four cylinder, DOHC, 2 valves per cylinder |  | 5-speed, manual |  | dry, single plate | shaft | dual 285mm discs, 2-piston calipers, ABS | single 285mm disc, 1-piston caliper, ABS | telescopic fork with hydraulic shock absorber | Monolever | steel | 1516 | 2220 | 960 | 175 | 810 | 249 | 220 |  |  |  | 100/90-18 | 130/90-17
224099 | BMW | K 100 | K 100 | RT | 987 | 90/8000 | EFI | 84/8250 | 66 | 10,2:1 | liquid-cooled, four-stroke, in-line four cylinder, DOHC, 2 valves per cylinder |  | 5-speed, manual |  | dry, single plate | shaft | dual 285mm discs, 2-piston calipers | single 285mm disc, 1-piston caliper | telescopic fork with hydraulic shock absorber | Monolever | steel | 1516 | 2220 | 960 | 175 | 810 | 253 | 220 |  |  |  | 100/90-18 | 130/90-17
223821 | BMW | K 1100 | K 1100 | RS | 1092 | 74 | EFI | 5500 | 71 | 11,0:1 | liquid-cooled, four-stroke, transverse four cylinder, DOHC, 4 valves per cylinder |  | 5-speed, manual |  | dry, single plate | shaft | 305 | single 285mm disc, 1-piston caliper | 43mm telescopic fork with hydraulic shock absorber | Monolever | steel | [5 empty] | 268 | 220 |  |  |  | 120/70 ZR17 | 160/60 ZR18
109118 | BMW | K 1200 | K 1200 | K1200GT | 1157 | 152/9500 | EFI | 130/7750 | 79 | 13,0:1 | liquid-cooled, 4-stroke, in-line 4 cylinders |  | 6-speed, manual |  | wet multi-disc, manual | shaft | dual 305 mm disc | single 265 mm disc | Duolever | Paralever | aluminium | 1570 | 2319 | 991 | 117 | 820 | 249 | 238 |  |  |  | 120/70 x 17 | 180/55 x 17
223881 | BMW | K 1200 | K 1200 | K1200LT | 1172 | 85 | EFI | 5250 | 71 | 10,8:1 | liquid-cooled, 4-stroke, in-line 4 cylinders |  | 5-speed, manual, reverse, overdrive | gear | dry, single plate, hydraulic | shaft | 305 | single 265 mm disc | Telelever | Paralever | aluminium/steel | 1628 | 2502 | 1080 | 64 | 770 | 345 | 235 |  |  |  | 120/70 x 17 | 160/70 x 17
223885 | BMW | K 1200 | K 1200 | K1200R | 1157 | 163/10250 | EFI | 127/8250 | 79 | 13,0:1 | liquid-cooled, four-stroke, DOHC, in-line 4 cylinder, 4 valves per cylinder |  | 6-speed, manual |  | wet multi-disc, manual | shaft | dual 320 mm discs, 4 piston calipers | single 265 mm disc | Telelever | Paralever | aluminium | 1580 | 2228 | 856 |  | 820 | 211 | 189 |  |  |  | 120/70-17 | 180/55-17
223892 | BMW | K 1200 | K 1200 | K1200R Resident Evil 3 | 1157 | 161/10250 | EFI | 127/8250 | 79 | 13,0:1 | liquid-cooled, four-stroke, transverse four cylinder, DOHC, 4 valves per cylinder |  | 6-speed, manual |  |  | shaft | dual 320mm discs, 4-piston calipers | single 265mm disc | BMW Motorrad Duolever | BMW Motorrad Paralever | die-cast aluminium |  |  |  |  | 820 | 237 | 189 |  |  |  | 120/70-17 | 180/55-17
223884 | BMW | K 1200 | K 1200 | K1200R Sport | 1157 | 163/10250 | EFI | 127/8250 | 79 | 13:1 | liquid-cooled, four-stroke, in-line four cylinders, 4 valves per cylinder |  | 6-speed, manual |  | wet multi-disc, manual, hydraulic | shaft | dual 320 mm floating rotors, 4-piston fixed calipers | single 265 mm rotor, 2-piston floating caliper | Duolever | Paralever | aluminium | 1580 | 2228 | 856 |  | 820 | 215 | 189 |  |  |  | 120/70 ZR 17 | 180/55 ZR 17
223905 | BMW | K 1200 | K 1200 | K1200RS | 1171 | 130/8750 | EFI | 115/6750 | 71 | 11,5:1 | liquid-cooled, four-stroke, in-line 4-cylinder |  | 5-speed, manual | gears | dry, single plate, hydraulic | shaft | dual 300 mm floating rotors, 4-piston calipers | single 280 mm fixed rotor, 2-piston floating caliper | Telelever | Paralever | aluminium | 1549 | 2250 | 851 | 145 | 770 | 266 | 208 |  |  |  | 120/70 - ZR 17 | 170/60 - ZR 18
223883 | BMW | K 1200 | K 1200 | K1200S | 1157 | 167/10250 | EFI | 130/8250 | 79 | 13,0:1 | liquid-cooled, 4-stroke, in-line 4 cylinders |  | 6-speed, manual |  | wet multi-disc, manual | shaft | dual 320 mm discs | single 265 mm disc | Duolever, 115 mm travel | Paralever, 135 mm travel | aluminium | 1570 | 2281 | 904 | 117 | 818 | 226 | 189 |  |  |  | 120/70-ZR17 | 190/50-ZR17
91798 | BMW | K 1300 | K 1300 | K1300GT | 1293 | 160/9000 | EFI | 136/8000 | 79 | 13,0:1 | liquid-cooled, four-stroke, straight four cylinder, four valves per cylinder |  | 6-speed, manual |  | wet multi-disc, manual | shaft | dual 320 mm discs, 4-piston calipers | single 295 mm disc, 2-piston floating calipers | Duolever | Paralever | aluminium, bridge | 1572 | 2319 | 965 |  | 820 | 255 | 238 |  |  |  | 120/70 ZR 17 | 180/55 ZR 17
224000 | BMW | K 1300 | K 1300 | K1300GT Exclusive Edition | 1298 | 173/9250 | EFI | 140/8250 | 79 | 13,0:1 | liquid-cooled, four-stroke, in-line four cylinder, DOHC, 4 valves per cylinder |  | 6-speed, manual |  | wet multi-disc, manual | shaft | dual 320 mm discs, 4-piston calipers | single 265 mm disc, 2-piston floating calipers | BMW Motorrad Duolever | BMW Motorrad Paralever | aluminium, bridge | 1572 | 2319 | 965 |  | 820 | 255 | 189 |  |  |  | 120/70 ZR 17 | 180/55 ZR 17
223990 | BMW | K 1300 | K 1300 | K1300R | 1293 | 175/9250 | EFI | 140/8250 | 79 | 13,0:1 | liquid-cooled, four-stroke, straight four cylinder |  | 6-speed, manual |  | wet multi-disc, manual | shaft | dual 320 mm discs, 4-piston fixed calipers | single 265 mm disc, 2-piston swing caliper | Duolever | Telelever | aluminium, bridge | 1585 | 2228 | 856 |  | 820 | 217 | 189 |  |  |  | 120/70 ZR 17 | 180/55 ZR 17
223996 | BMW | K 1300 | K 1300 | K1300R Carbon | 1293 | 175/9250 | EFI | 140/8250 | 79 | 13,0:1 | liquid-cooled, four-stroke, straight four cylinder |  | 6-speed, manual |  | wet multi-disc, manual | shaft | dual 320 mm discs, 4-piston fixed calipers | single 265 mm disc, 2-piston swing caliper | Duolever | Telelever | aluminium, bridge | 1585 | 2228 | 856 |  | 820 | 217 | 189 |  |  |  | 120/70 ZR 17 | 180/55 ZR 17
223997 | BMW | K 1300 | K 1300 | K1300R Dynamic | 1293 | 175/9250 | EFI | 140/8250 | 79 | 13,0:1 | liquid-cooled, four-stroke, straight four cylinder |  | 6-speed, manual |  | wet multi-disc, manual | shaft | dual 320 mm discs, 4-piston fixed calipers | single 265 mm disc, 2-piston swing caliper | Duolever | Telelever | aluminium, bridge | 1585 | 2228 | 856 |  | 820 | 217 | 189 |  |  |  | 120/70 ZR 17 | 180/55 ZR 17
224001 | BMW | K 1300 | K 1300 | K1300R Dynamic Special Edition | 1298 | 173/9250 | EFI | 140/8250 | 79 | 13,0:1 | liquid-cooled, four-stroke, transverse four cylinder, DOHC, 4 valves per cylinder |  | 6-speed, manual |  | wet multi-disc, manual | shaft | dual 320 mm discs, 4-piston fixed calipers | single 265 mm disc, 2-piston swing caliper | Duolever | Telelever | aluminium, bridge | 1585 | 2228 | 856 |  | 820 | 217 | 189 |  |  |  | 120/70 ZR 17 | 180/55 ZR 17
223986 | BMW | K 1300 | K 1300 | K1300S | 1293 | 129 | EFI | 8250 | 79 | 13,0:1 | liquid-cooled, 4-stroke, straight four cylinder |  | 6-speed, manual |  | wet multi-disc, manual | shaft | 320 | single 265 mm disc, 2-piston floating caliper | BMW Motorrad Duolever | BMW EVO Paralever | aluminium, bridge | 1585 | 2184 | 904 |  | 820 | 228 | 189 |  |  |  | 120/70 ZR 17 | 190/55 ZR 17
223991 | BMW | K 1300 | K 1300 | K1300S 30th Anniversary Edition | 1298 | 173/9250 | EFI | 140/8250 | 79 | 13,0:1 | liquid-cooled, four-stroke, transverse four cylinder, DOHC, 4 valves per cylinder |  | 6-speed, manual |  | wet multi-disc, manual | shaft | dual 320 mm floating discs, 4-piston fixed calipers | single 265 mm disc, 2-piston floating caliper | Duolever | Paralever | aluminium, bridge | 1585 | 2182 | 904 |  | 820 | 228 | 189 |  |  |  | 120/70 ZR 17 | 190/55 ZR 17
223994 | BMW | K 1300 | K 1300 | K1300S Dynamic Package | 1293 | 175/9250 | EFI | 140/8250 | 79 | 13,0:1 | liquid-cooled, 4-stroke, straight four cylinder |  | 6-speed, manual |  | wet multi-disc, manual | shaft | dual 320 mm floating discs, 4-piston fixed calipers | single 265 mm disc, 2-piston floating caliper | Duolever | Paralever | aluminium, bridge | 1585 | 2182 | 904 |  | 820 | 228 | 189 |  |  |  | 120/70 ZR 17 | 190/55 ZR 17
223992 | BMW | K 1300 | K 1300 | K1300S HP | 1293 | 175/9250 | EFI | 140/8250 | 79 | 13,0:1 | liquid-cooled, 4-stroke, straight four cylinder |  | 6-speed, manual |  | wet multi-disc, manual | shaft | dual 320 mm floating discs, 4-piston fixed calipers | single 265 mm disc, 2-piston floating caliper | Duolever | Paralever | aluminium, bridge | 1585 | 2182 | 904 |  | 820 | 228 | 189 |  |  |  | 120/70 ZR 17 | 190/55 ZR 17
91855 | BMW | K 1600 | K 1600 | K1600GT | 1649 | 160/7750 | EFI | 175/5250 | 79 | 13,0:1 | liquid-cooled, 4-stroke, in-line six cylinders, DOHC |  | 6-speed, manual |  | wet multi-disc, manual | shaft | dual disc, EVO, ABS | single disc, EVO, ABS | Duolever | Paralever | light alloy, bridge type |  | 2329 |  |  | 831 | 332 | 265 |  |  |  | 120/70-ZR17 | 180/55-ZR17
224043 | BMW | K 1600 | K 1600 | K1600GT Special Edition | 1649 | 159/7500 | EFI | 175/5000 | 79 | 13,0:1 | liquid-cooled, 4-stroke, in-line six cylinders, DOHC |  | 6-speed, manual |  | wet multi-disc, manual | shaft | dual disc, EVO, ABS | single disc, EVO, ABS | Duolever | Paralever | light alloy, bridge type |  | 2329 |  |  | 831 | 270 | 238 |  |  |  | 120/70-ZR17 | 180/55-ZR17
224032 | BMW | K 1600 | K 1600 | K1600GTL | 1649 | 159/7500 | EFI | 175/5000 | 79 | 13,0:1 | liquid-cooled, 4-stroke, in-line six cylinders, DOHC |  | 6-speed, manual |  | wet multi-disc, manual | shaft | dual disc, EVO, ABS | single disc, EVO, ABS | Duolever | Paralever | light alloy, bridge type | 1679 | 2489 | 1001 |  | 749 | 321 | 265 |  |  |  | 120/70-ZR17 | 180/55-ZR17
224045 | BMW | K 1600 | K 1600 | K1600GTL E Luxury | 1649 | 159/7500 | EFI | 175/5000 | 79 | 13,0:1 | liquid-cooled, 4-stroke, in-line six cylinders, DOHC |  | 6-speed, manual |  | wet multi-disc, manual | shaft | dual disc, EVO, ABS | single disc, EVO, ABS | Duolever | Paralever | light alloy, bridge type | 1679 | 2489 | 1001 |  | 749 | 321 | 265 |  |  |  | 120/70-ZR17 | 180/55-ZR17
224033 | BMW | K 1600 | K 1600 | K1600GTL Exclusive | 1649 | 117 | EFI | 5000 | 79 | 13,0:1 | liquid-cooled, 4-stroke, in-line six cylinders, DOHC |  | 6-speed, manual |  | wet multi-disc, manual | shaft | dual disc, EVO, ABS | single disc, EVO, ABS | Duolever | Paralever | light alloy, bridge type | 1679 | 2489 | 1001 |  | 749 | 321 | 265 |  |  |  | 120/70-ZR17 | 180/55-ZR17
224129 | BMW | K 75 | K 75 | C | 740 | 75/8500 | EFI | 68/6750 | 66 | 11,0:1 | liquid-cooled, four-stroke, transverse three cylinder, DOHC, 2 valves per cylinder |  | 5-speed, manual |  | dry, single plate | shaft | dual 285mm discs, 2-piston calipers | single 285mm disc | telescopic fork with hydraulic shock absorber | Monolever swinging arm | steel, aluminium swingarm | 1516 | 2220 | 899 | 17475 | 810 | 236 | 208 |  |  |  | 100/90-18 56H | 120/90-18 56H
224138 | BMW | K 75 | K 75 | K 75 | 740 | 75/8500 | EFI | 68/6750 | 66 | 11,0:1 | liquid-cooled, four-stroke, transverse three cylinder, DOHC, 2 valves per cylinder |  | 5-speed, manual |  | dry, single plate | shaft | dual 285mm discs, 2-piston calipers | single 285mm disc | telescopic fork with hydraulic shock absorber | Monolever swinging arm | steel, aluminium swingarm | 1516 | 2220 | 899 | 17475 | 810 | 227 | 208 |  |  |  | 100/90-18 56H | 120/90-18 56H
224121 | BMW | K 75 | K 75 | RT | 740 | 55 | EFI | 6750 | 66 | 11,0:1 | liquid-cooled, four-stroke, 740cc, in-line three cylinder, DOHC, 2 valves per cylinder |  | 5-speed, manual |  | dry, single plate | shaft | 285 | single 285mm disc, 1-piston caliper | telescopic fork with hydraulic shock absorber | Monolever swinging arm | steel | 1516 | 2230 | 917 | 175 |  | 239 | 208 |  |  |  | 100/90x18 | 130/90x17
224125 | BMW | K 75 | K 75 | S | 740 | 75/8500 | EFI | 68/6750 | 66 | 11,0:1 | liquid-cooled, four-stroke, in-line three cylinder, DOHC, 2 valves per cylinder |  | 5-speed, manual |  | single, dry plate | shaft | dual 285mm discs, 2-piston calipers | single 285mm disc | telescopic fork with hydraulic shock absorber | Monolover swinging arm | steel, aluminium swingarm | 1516 | 2220 | 899 | 175 | 810 | 229 | 208 |  |  |  | 100/90-18 | 130/90-17
224141 | BMW | K 75 | K 75 | T | 740 | 75/8500 | EFI | 68/6750 | 66 | 11,0:1 | liquid-cooled, four-stroke, in-line three cylinder, DOHC, 2 valves per cylinder |  | 5-speed, manual |  | single, dry plate | shaft | dual 285mm discs, 2-piston calipers | single 285mm disc | telescopic fork with hydraulic shock absorber | Monolover swinging arm | steel, aluminium swingarm | 1516 | 2220 | 899 | 175 | 810 | 229 | 208 |  |  |  | 100/90-18 | 130/90-17
227910 | BMW | Krauser MKM 1000 | Krauser MKM 1000 | Krauser MKM 1000 | 980 | 51 | 2x40mm Bing carburetors | 5500 | 94 | 8,2:1 | air-cooled, four-stroke, boxer twin cylinder, 4 valves per cylinder |  | 5-speed, manual | Gear | Wet multi plate | Chain | 259 | single disc | 36mm BMW modified forks | Boge dual shocks | Steel | 1509 |  |  |  |  | 212 | 175 |  |  |  | 3,50xV19 | 130/80xV18
277870 | BMW | M | M | 1000 RR | 999 | 212/14500 |  | 113/11000 | 79 | 13,5:1 | Water-cooled 4-stroke in-line engine, four valves per cylinder activated by cam followers, two overhead camshafts and dry sump lubrication |  | 6-manual speed |  | Wet, multi-disc | Chain | Double discs 320 mm | Single disc 220 mm | Telescopic fork | Swinging arm | Aluminium | 1458 | 2073 | 848 |  | 833 | 192 | 167 |  |  |  | 120/70 ZR17 | 200/55 ZR17
281840 | BMW | M | M | 1000 XR | 999 | 148 |  | 11000 | 79 | 13,3:1 | Water-cooled in-line 4-cylinder engine |  | 6-speed |  | Self-reinforcing multi-plate anti-hopping oil bath clutch, mechanically operated | Chain | 320 | M Single disc 265 mm | Upside-down telescopic forks, slide tube diameter 45 mm | Aluminium double-sided swinging arm with central sprint strut and Full Floater Pro kinematics | Aluminium composite bridge frame, engine self-supporting | 1547 | 2169 | 851 |  | 851 | 223 | 201 |  |  |  | 120/70 ZR17 | 200/55 ZR17
| BMW | M 1000 RR | M 1000 RR
223575 | BMW | R | R | 11 | 745 | 18/3400 | 24 mm BMW carburetor |  | 79 | 5,5:1 | air-cooled, four-stroke, twin cylinder, side valve |  | 3-speed, manual |  | dry, single plate | shaft | 200mm drum | 37mm cardan brake | plate spring | hard-tail, sprung seat | steel | [5 empty] | 182 | 140
223571 | BMW | R | R | 12 | 1170 | 95 | 2xAmal carburetors | 110 | 102 | 5,2:1 | air-cooled, four-stroke, flat twin cylinder, SV |  | 6-speed |  | dry, double plate | Shaft | Twin disc brake, floating brake discs, 310 mm, 4-piston monobloc fixed calipers | Single disc brake, 265 mm, 2-piston floating caliper | USD telescopic forks, 45 mm | Aluminium Paralever swinging arm, directly linked WAD spring strut, spring base and rebound damping adjustable | Tubular space frame in steel, engine self-supporting | 1519 | 2200 | 831 |  | 754 | 227 | 140 |  |  |  | 100/90-19 | 150/80-16
286872 | BMW | R | R | 12 G/S | 1170 | 80 | EFI | 6500 |  |  |  |  | Claw-shift 6-speed gearbox |  | Dry clutch, hydraulically operated | Shaft | 310 | Single disc brake, 265 mm, 2-piston floating caliper | USD telescopic forks, spring base, rebound and compression damping adjustable 45 mm | Aluminum Paralever swinging arm, directly linked WAD spring strut, spring base, rebound and compression damping adjustable | Tubular space frame in steel, engine self-supporting | 1580 | 2200 | 831 |  | 861 | 229 | 155 |  |  |  | 4,00 x 17 | 150/70 R 17
223530 | BMW | R | R | 1200GS | 1170 | 125/7750 | Electronic injection | 125/6500 | 102 | 12,5:1 | Four stroke, two cylinder horizontally opposed Boxer |  | 6-Speed | Gears | Wet Multi-disc | Chain | Double hydraulically disc 305 mm, ABS | Single disc 275 mm | BMW Motorrad Telelever, stanchion 37 mm, central spring strut | Cast aluminium single-sided swing arm with BMW Motorrad Paralever, spring preload hydraulically adjustable | Two-section frame, front-and bolted on rear frame | 1506 | 2207 | 953 |  | 851 | 244 |  |  |  |  | 120/70 R19 | 170/60 R17
223533 | BMW | R | R | 1200R | 1170 | 125/7750 | Electronic fuel injection with ride-by-wire throttle system | 125/6500 | 102 | 12,5:1 | Air/liquid-cooled 4-stroke flat twin engine, four valves per cylinder, double overhead camshaft, wet sump lubrication |  | 6-Speed | Gears | Wet Multi-plate | Shaft | Dual floating disc brakes, 4-piston fixed calipers, diameter 320 mm | Single disc brake, diameter 276 mm, dual-piston floating caliper | Upside-down telescopic fork, 45 mm | Cast aluminum single-sided swing arm with BMW EVO Paralever; WAD strut (travel-related damping), spring pre-load hydraulically adjustable (continuously variable) at handwheel, rebound damping adjustable | Tubular steel bridge frame, engine self-supporting | 1514 | 2164 | 879 |  | 790 | 231 | 182 |  |  |  | 120/70 ZR 17 | 180/55 ZR 17
223531 | BMW | R | R | 1200RS | 1170 | 125/7750 | Electronic fuel injection with ride-by-wire throttle system | 125/6500 | 102 | 12,5:1 | Air/liquid-cooled 4-stroke flat twin engine, four valves per cylinder, double overhead camshaft, wet sump lubrication |  | Constant-mesh 6-speed gearbox with helical cut gears |  | Wet Multi-plate, hydraulically operated | Chain | Dual floating disc brakes, 4-piston fixed calipers, diameter 320 mm | Single disc brake, diameter 276 mm, dual-piston floating caliper | Upside-down telescopic fork, 45 mm | Cast aluminum single-sided swing arm with BMW EVO Paralever; WAD strut (travel-related damping), spring pre-load hydraulically adjustable (continuously variable) at handwheel, rebound damping adjustable | Tubular steel bridge frame, engine self-supporting | 1529 | 2202 | 925 |  | 820 | 450 | 42 |  |  |  | 120/70 ZR 17 | 180/55 ZR 17
223532 | BMW | R | R | 1200RT | 1170 | 125/7750 | Electronic fuel injection with ride-by-wire throttle system | 125/6500 | 102 | 12,5:1 | Air/liquid-cooled 4-stroke flat twin engine with balancer shaft, four valves per cylinder, double overhead camshaft, wet sump lubrication |  | 6-Speed | Gears | Wet Multi-plate | Chain | Dual floating disc brakes, 4-piston fixed calipers, diameter 320mm | Single disc brake, diameter 276mm, dual-piston floating caliper | BMW Telelever, 37mm, central spring strut | Cast aluminum single-sided swing arm with BMW EVO Paralever; WAD strut (travel-related damping), spring pre-load hydraulically adjustable (continuously variable) via handwheel, rebound damping adjustable via handwheel | Continuous tubular steel bridge-type frame | 1486 | 2223 | 983 |  | 805 | 274 | 250 |  |  |  | 120/70 ZR 17 | 180/55 ZR 17
239468 | BMW | R | R | 1250GS | 1254 | 136/7750 |  | 142/6250 | 102 | 12,5/1 | Air/liquid-cooled 2-cylinder 4-stroke |  | 6-Speed |  | Wet multi-discs | Chain | Double discs 305 mm | Single disc 276 mm | BMW Motorrad Telelever | Swing arm | Two-section frame concept consisting of main frame with bolt-on rear frame |  | 2207 | 953 |  | 851 | 249 | 201 |  |  |  | 120/70 R19 | 170/60 R17
239609 | BMW | R | R | 1250R | 1254 | 136/7750 | Electronic injection | 142/6250 | 102 | 12,5:1 | 4-stroke, 2-cyilinder, air-cooled |  | 6-Speed |  | Wet multi-discs | Chain | Double discs 320 mm | SIngle disc 276 mm | Telescopic fork | Cast aluminium single-sided swing arm with BMW Motorrad Paralever, WAD spring strut, continuously adjustable spring preload by means of hand wheel, rebound-stage damping adjustable by hand whee | Two-section frame concept consisting of main frame with bolt-on rear frame, load-bearing engine | 1514 | 2164 | 879 |  | 820 | 239 | 182 |  |  |  | 120/70 ZR 17 | 180/55 ZR 17
239610 | BMW | R | R | 1250RS | 1254 | 100/7250 | Electronic Fuel Injection | 142/6250 | 102 | 12,5:1 | Air/liquid-cooled two-cylinder four-stroke boxer engine with twin gear-driven overhead camshafts, a balancer shaft and BMW ShiftCam variable intake camshaft control |  | 6-speed transmission with helical gear claw clutch |  | Wet, multi-plate | Chain | Double discs 320 mm | Single disc 276 mm | Upside-down telescopic fork 140 mm | Cast Aluminum Single Arm Swingarm with BMW Motorrad Paralever , WAD Damper Bar, Hydraulic Stepless Preload Adjustable via Handwheel, Rebound Damping Adjustable via Handwheel | Tubular steel frame, portable drivetrain, tubular steel rear frame | 1529 | 2187 | 889 |  | 820 | 243 | 182 |  |  |  | 120/70 ZR17 | 180/55 ZR17
239469 | BMW | R | R | 1250RT | 1254 | 136/7750 | Electronic injection | 142/6250 | 102 | 12,5/1 | Air/liquid-cooled 2-cylinder 4-stroke |  | 6-Speed |  | Wet multi-discs | Chain | Double disc 305 mm | Single disc 276 mm | BMW Motorrad Telelever, central spring strut, 37 mm | Swing arm | Two-section frame concept consisting of main frame with bolt-on rear frame, load-bearing engine | 1486 | 2223 | 986 |  | 805 | 270 | 250 |  |  |  | 120/70 ZR 17 | 180/55 ZR 17
223576 | BMW | R | R | 16 | 735 | 25/4000 | 2xAmal carburetors |  | 64 | 6,75:1 | air-cooled, four-stroke, flat twin cylinder, OHV, 2 valves per cylinder |  | 3-speed, manual |  | dry, double plate | shaft | 200mm drum | cardan brake | plate spring | hard-tail, sprung seat | steel | [5 empty] | 165 | 140 |  |  |  | 3,50 x 19 | 3,50 x 19
223572 | BMW | R | R | 17 | 735 | 33/5000 | 2xAmal carburetors |  | 64 | 6,5:1 | air-cooled, four-stroke, flat twin cylinder, OHV, 2 valves per cylinder |  | 4-speed, manual |  | dry, double plate | shaft | 200mm drum | 200mm drum | telescopic fork | hard-tail, sprung saddle | steel | [5 empty] | 165 | 140 |  |  |  | 3,50 x 19 | 3,50 x 19
250591 | BMW | R | R | 18 | 1802 | 91/4750 |  | 159/3000 | 107 | 9,6:1 | Air/water-cooled 2-cylinder 4-stroke boxer |  | Constant-mesh 6-speed |  | Hydraulically activated single-disc dry clutch | Shaft | Double Discs 300 mm | Single disc 300 mm | Telescopic fork | Cantilever | Double-loop steel tube frame |  | 2441 | 965 |  | 691 | 345 | 159 |  |  |  | 120/70 R 19 | 180/65 B 16
91525 | BMW | R | R | 2 | 198 | 8/4500 | carburetor |  | 64 | 6,7:1 | air-cooled, four-stroke, single vertical cylinder |  | 3-speed, manual |  | dry, single plate | shaft | 180mm drum | 180mm drum | parallelogram fork | hard-tail, sprung seat | steel | 1320 | 1950 | 850 |  | 950 | 130 | 110 |  |  |  | 3,00 x 25 | 3,00 x 25
223567 | BMW | R | R | 20 | 192 | 8/5400 | Amal carburetor |  | 69 | 6,0:1 | air-cooled, four-stroke, single cylinder, OHV, 2 valves |  | 3-speed, manual |  | dry, single plate | shaft | 160mm drum | 180mm drum | telescopic fork | hard-tail, sprung seat | steel | [5 empty] | 130 | 121 |  |  |  | 3,00 x 19 | 3,00 x 19
223568 | BMW | R | R | 23 | 247 | 10/5400 | 1xBing carburetor |  | 69 | 6,75:1 | air-cooled, four-stroke, single cylinder, OHV, 2 valves per cylinder |  | 3-speed, manual |  | dry, single plate | shaft | 160mm drum | 180mm drum | telescopic fork | hard-tail, sprung seat | steel | [5 empty] | 135 | 95 |  |  |  | 3,00 x 19 | 3,00 x 19
223562 | BMW | R | R | 24 | 247 | 12/5600 | 1xBing carburetor |  | 69 | 6,7:1 | air-cooled, four-stroke, single cylinder, OHV, 2 valves |  | 4-speed, manual |  | dry, single plate | shaft | 160mm drum | 160mm drum | telescopic fork | hard-tail, sprung seat | steel |  | 2019 | 749 |  |  | 139 | 121 |  |  |  | 3,00 x 19 | 3,00 x 19
223560 | BMW | R | R | 25 | 247 | 12/5600 | 1xBing carburetor |  | 69 | 6,5:1 | air-cooled, four-stroke, single cylinder, OHV, 2 valves per cylinder |  | 4-speed, manual |  | dry, single plate | shaft | single 160mm drum | single 160mm drum | telescopic fork | pushrod, sprung seat | steel |  | 2073 | 750 | 108 |  | 140 | 121 |  |  |  | 3,25x19 | 3,25x19
223557 | BMW | R | R | 25/2 | 247 | 12/5800 | 1xBing carburetor |  | 69 | 6,5:1 | air-cooled, four-stroke, single cylinder, OHV, 2 valves per cylinder |  | 4-speed, manual |  | dry, single plate | shaft | single 160mm drum | single 160mm drum | telescopic fork | pushrod, sprung seat | steel |  | 2073 | 750 | 108 |  | 140 | 121 |  |  |  | 3,25x19 | 3,25x19
223553 | BMW | R | R | 25/3 | 247 | 13/5800 | 1xBing carburetor |  | 69 | 6,5:1 | air-cooled, four-stroke, single cylinder, OHV, 2 valves per cylinder |  | 4-speed, manual |  | dry, single plate | shaft | single 160mm drum | single 160mm drum | telescopic fork | pushrod, sprung seat | steel |  | 2073 | 750 | 108 |  | 140 | 121 |  |  |  | 3,25x19 | 3,25x19
223548 | BMW | R | R | 26 | 247 | 15/6400 | 1xBing carburetor |  | 69 | 7,5:1 | air-cooled, four-stroke, single cylinder, OHV, 2 valves per cylinder |  | 4-speed, manual |  | dry, single plate | shaft | 160mm drum | 160mm drum | telescopic fork | long swingarm with suspension units and oil pressure dampers, sprung seat | steel | 1390 | 2090 | 660 |  |  | 158 | 150 |  |  |  | 3,25x18 | 3,25x18
223543 | BMW | R | R | 27 | 247 | 18/7400 | 1xBing carburetor |  | 69 | 8,2:1 | air-cooled, four-stroke, single cylinder, OHV, 2 valves |  | 4-speed, manual |  | dry, single plate | shaft | 160mm drum | 160mm drum | telescopic fork | long swing arm with suspension units and oil-pressure dampers | steel | 1390 | 2090 | 660 |  |  | 161 | 150 |  |  |  | 3,25x18 | 3,25x18
91526 | BMW | R | R | 3 | 305 | 11/4200 | carburetor |  | 69 | 6,0:1 | air-cooled, four-stroke, single vertical cylinder |  | 4-speed, manual |  | dry, single plate | shaft | 200mm drum | 200mm drum | parallelogram fork | hard-tail, sprung seat | steel | [5 empty] | 149 | 121 |  |  |  | 3,50 x 26 | 3,50 x 26
223585 | BMW | R | R | 32 | 494 | 8/3200 | 1x22mm BMW Special carburetor |  | 69 | 5,0:1 | air-cooled, four-stroke, single vertical cylinder, SV |  | 3-speed, manual |  | dry, single palte | shaft | 150mm drum | block brake | parallelogram fork | hard-tail, sprung seat | steel | 1379 | 2101 | 800 |  |  | 122 | 140 |  |  |  | 26 x 3,5 | 26 x 3,5
223570 | BMW | R | R | 35 | 342 | 14/3500 | 1 x Sum carburetor |  | 71 | 6,0:1 | air-cooled, four-stroke, single vertical cylinder, OHV |  | 4-speed, manual |  | dry, single plate | shaft | 160mm drum | 180mm drum | telescopic fork | hard-tail, sprung seat | pressed steel | 1400 | 1999 | 800 | 114 |  | 155 | 121 |  |  |  | 3,0x19 | 3,5x19
223583 | BMW | R | R | 37 | 494 | 16/4000 | 1x26mm BMW Spezial carburetor |  | 69 | 6,2:1 | air-cooled, four-stroke, boxer twin cylinder, OHV |  | 3 speed, manual |  | dry, single plate |  | 150mm drum | block brake | twin cantilever spring | hard-tail, sprung seat | steel | 1380 | 2100 | 800 |  |  | 134 | 140 |  |  |  | 26 x 3,00 | 26 x 3,00
223584 | BMW | R | R | 39 | 247 | 6/4000 | 1x20mm BMW Spezial |  | 68 | 6:1 | air-cooled, four-stroke, single vertical cylinder, OHV |  | 3 speed, manual |  | dry, single plate | shaft | 150mm drum | external shoe brake at the gearing (on cardan shaft) | plate spring, 4 laminae | hard-tail, sprung seat | steel |  | 2032 | 787 |  |  | 110 | 100 |  |  |  | 27 x 3,5 | 27 x 3,5
223573 | BMW | R | R | 4 | 498 | 12/4000 | carburetor |  | 84 | 5,7:1 | air-cooled, four-stroke, single vertical cylinder |  | 3-speed, manual |  | dry, single plate | shaft | 160mm drum | 160mm drum | parallelogram fork | hard-tail, sprung seat | steel | [5 empty] | 137 | 121 |  |  |  | 3,50 x 26 | 3,50 x 26
223582 | BMW | R | R | 42 | 494 | 12/3400 | 1x22mm BMW Spezial carburetor |  | 69 | 4,9:1 | air-cooled, four-stroke, boxer twin cylinder, SV |  | 3 speed, manual |  | dry, single plate | shaft | 150mm drum | external shoe brake at gearing (on cardan shaft) | plate spring, 5 laminae | hard-tail, sprung seat | steel | 1410 | 2100 | 800 |  |  | 126 | 140 |  |  |  | 27 x 3,5 | 27 x 3,5
223581 | BMW | R | R | 47 | 494 | 18/4000 | 1x22mm BMW Spezial carburetor |  | 69 | 5,8:1 | air-cooled, four-stroke, boxer twin cylinder, OHV |  | 3 speed, manual |  | dry, single plate | shaft | 150mm drum | external shoe brake at the gearing (on cardan shaft) | plate spring, 5 laminae | hard-tail, sprung seat | steel | 1410 | 2100 | 787 |  |  | 130 | 140 |  |  |  | 27 x 3,5 | 27 x 3,5
91527 | BMW | R | R | 5 | 494 | 24/5400 | 2x Amal carburetors |  | 69 | 6,7:1 | air-cooled, four-stroke, two cylinder, OHV |  | 4-speed, manual |  | dry, single plate | shaft | 200mm drum | 200mm drum | telescopic fork | hard-tail, sprung seat | steel | [5 empty] | 175 | 151 |  |  |  | 3,00 x 19 | 3,50 x 19
223550 | BMW | R | R | 50 | 494 | 26/5800 | 2xBing carburetors |  | 69 | 6,8:1 | air-cooled, four-stroke, boxer twin cylinder, 2 valves per cylinder |  | 4-speed, manual |  | dry, single plate | shaft | 200mm drum | 200mm drum | telescopic fork | long swing arm with suspension units and oil pressure shock absorbers | steel | [5 empty] | 195 | 170 |  |  |  | 3,50 -18 | 3,50 -18
223544 | BMW | R | R | 50 S | 494 | 35/7650 | 2xBing carburetors |  | 69 | 6,8:1 | air-cooled, four-stroke, boxer twin cylinder, 2 valves per cylinder |  | 4-speed, manual |  | dry, single plate | shaft | 200mm drum | 200mm drum | telescopic fork | long swing arm with suspension units and oil pressure shock absorbers | steel | [5 empty] | 195 | 170 |  |  |  | 3,50 -18 | 3,50 -18
223545 | BMW | R | R | 50/2 | 494 | 26/5800 | 2xBing carburetors |  | 69 | 6,8:1 | air-cooled, four-stroke, boxer twin cylinder, 2 valves per cylinder |  | 4-speed, manual |  | dry, single plate | shaft | 200mm drum | 200mm drum | telescopic fork | long swing arm with suspension units and oil pressure shock absorbers | steel | [5 empty] | 195 | 170 |  |  |  | 3,50 -18 | 3,50 -18
223541 | BMW | R | R | 50/5 | 494 | 24 | 2 x Bing carburetors | 5000 | 66 | 8,6:1 | air-cooled, four-stroke, boxer twin cylinder, 2 valves per cylinder |  | 4-speed |  | dry, single plate | Shaft | Drum 200 mm, duplex full hub | Drum 200 mm, simplex full hub | telescopic fork with hydraulic shock absorber | Long swing arm with suspension units and oil pressure shock absorber | Double loop steel tubular frame |  |  |  |  | 851 | 205 | 238 |  |  |  | 3,25-S19 | 4,00-S18
223565 | BMW | R | R | 51 | 494 | 24/5600 | 2xAmal carburetors |  | 69 | 6,7:1 | air-cooled, four-stroke, boxer twin cylinder, 2 valves per cylinder |  | 4-speed, manual |  | dry, single plate | shaft | 200mm drum | 200mm drum | telescopic fork | long swing arm with suspension units and oil pressure shock absorbers | steel | 1397 | 2130 | 813 |  |  | 182 | 140 |  |  |  | 3,5x19 | 3,5x19
223561 | BMW | R | R | 51/2 | 494 | 24/5800 | 2xBing Spezial carburetors |  | 69 | 6,4:1 | air-cooled, four-stroke, boxer twin cylinder, 2 valves per cylinder |  | 4-speed, manual |  | dry, single plate | shaft | 200mm drum | 200mm drum | telescopic fork | coil compression springs and rubber deflection stops | steel | 1397 | 2130 | 813 |  |  | 185 | 140 |  |  |  | 3,5x19 | 3,5x19
223558 | BMW | R | R | 51/3 | 494 | 24/5800 | 2xBing carburetors |  | 69 | 6,4:1 | air-cooled, four-stroke, boxer twin cylinder, 2 valves per cylinder |  | 4-speed, manual |  | dry, single plate | shaft | 200mm drum | 200mm drum | telescopic fork | coil compression springs and rubber deflection stops | steel | 1397 | 2130 | 813 |  |  | 190 | 170 |  |  |  | 3,5x19 | 3,5x19
223578 | BMW | R | R | 52 | 486 | 12/3400 | 1x22mm Spezial 2 valve carburetor |  | 64 | 5,0:1 | air-cooled, four-stroke, single vertical cylinder, SV |  | 3-speed, manual |  | dry, single plate | shaft | 150mm drum | block brake | plate spring fork | hard-tail, sprung seat | steel | [5 empty] | 152 | 121 |  |  |  | 26 x 3,5 | 26 x 3,5
223579 | BMW | R | R | 57 | 494 | 18/4000 | 1x24mm Spezial carburetor |  | 69 | 5,8:1 | air-cooled, four-stroke, twin cylinder, SV |  | 3-speed, manual |  | dry, single plate | shaft | 200mm drum | block brake | plate spring fork | hard-tail, sprung seat | steel | [5 empty] | 150 | 121 |  |  |  | 26 x 3,5 | 26 x 3,5
91528 | BMW | R | R | 6 | 600 | 18/4500 | 2xAmal carburetors |  | 71 | 6,0:1 | air-cooled, four-stroke, twin cylinder, side valve |  | 4-speed, manual |  | dry, single plate | shaft | 200mm drum | 200mm drum | telescopic fork | hard-tail, sprung seat | steel | [5 empty] | 175 | 151 |  |  |  | 3,00 x 19 | 3,50 x 19
223549 | BMW | R | R | 60 | 594 | 28/5600 | 2xBing carburetors |  | 71 | 6,5:1 | air-cooled, four-stroke, boxer twin cylinder, 2 valves per cylinder |  | 4-speed, manual |  | dry, single plate | shaft | 200mm drum | 200mm drum | telescopic fork | plunger shocks | steel | [5 empty] | 195 | 170 |  |  |  | 3,50 - S18 | 3,50 - S18
223546 | BMW | R | R | 60/2 | 594 | 30/5800 | 2xBing carburetors | 49/5000 | 71 | 7,5:1 | air-cooled, four-stroke, boxer twin cylinder, 2 valves per cylinder |  | 4-speed, manual |  | dry, single plate | shaft | 200mm drum | 200mm drum | telescopic fork | plunger shocks | steel | [5 empty] | 195 | 170 |  |  |  | 3,50 - S18 | 3,50 - S18
223542 | BMW | R | R | 60/5 | 599 | 40/6400 | 2xBing slide carburetors | 49/5000 | 74 | 9,2:1 | air-cooled, four-stroke, boxer twin cylinder, 2 valves per cylinder |  | 4-speed, manual |  | dry, single plate | shaft | 200mm drum | 200mm drum | telescopic fork | dual shocks | steel | [5 empty] | 210 | 238 |  |  |  | 3,25 - S19 | 4,00 - S18
223538 | BMW | R | R | 60/6 | 599 | 40/6400 | 2xBing slide carburetors | 49/5000 | 74 | 9,2:1 | air-cooled, four-stroke, boxer twin cylinder, 2 valves |  | 4-speed, manual |  | dry, single plate | shaft | 200mm drum | 200mm drum | telescopic fork | dual shocks | steel | [5 empty] | 210 | 238 |  |  |  | 3,25 - S19 | 4,00 - S18
223534 | BMW | R | R | 60/7 | 599 | 40/6400 | 2xBing slide carburetors | 49/5000 | 74 | 9,2:1 | air-cooled, four-stroke, boxer twin cylinder, 2 valves |  | 4-speed, manual |  | dry, single plate | shaft | 200mm drum | 200mm drum | telescopic fork | dual shocks | steel | [5 empty] | 210 | 238 |  |  |  | 3,25 - S19 | 4,00 - S18
223569 | BMW | R | R | 61 | 600 | 18/4800 | Two Amal carburettors M 75/426 S |  | 71 | 5,7:1 | Two-cylinder boxer engine |  | 4-speed, manual |  | dry, single plate | shaft | 200 mm drum | 200 mm drum | telescopic fork | plunger shocks | steel | [5 empty] | 184 | 140 |  |  |  | 3,00 -19 | 3,50 -19
223577 | BMW | R | R | 62 | 745 | 18/3400 | 1x24mm Spezial carburetor |  | 84 | 5,5:1 | air-cooled, four-stroke, single vertical cylinder |  | 3-speed, manual |  | dry, single plate | shaft | 200mm drum | external shoe brake at gearing (on cardan shaft) | plate spring | hard-tail, sprung seat | steel | 1400 | 2100 | 800 |  |  | 155 | 125 |  |  |  | 26 x 3,5 | 26 x 3,5
223580 | BMW | R | R | 63 | 735 | 24/4000 | 1x24mm Spezial carburetor |  | 84 | 6,2:1 | air-cooled, four-stroke, two-cylinder boxer engine |  | 3-speed, manual |  | dry, single plate | shaft | 200mm drum | external shoe brake at the gearing on the cardan shaft | plate spring fork | hard-tail, sprung seat | steel | [5 empty] | 152 | 121 |  |  |  | 26 x 3,5 | 26 x 3,5
223563 | BMW | R | R | 66 | 595 | 30/5300 | 1xAmal carburetor |  | 69 | 6,8:1 | air-cooled, four-stroke, single vertical cylinder, SV |  | 4-speed, manual |  | dry, single disc | shaft | 200mm drum | 200mm drum | telescopic fork | plunger shocks, sprung seat | steel | 1397 | 2130 | 813 |  |  | 187 | 136 |  |  |  | 3,50x19 | 3,50x19
223559 | BMW | R | R | 67 | 594 | 26/5500 | 2xBing carburetors |  | 71 | 5,6:1 | air-cooled, four-stroke, boxer twin cylinder, 2 valves per cylinder |  | 4-speed, manual |  | dry, single plate | shaft | 200mm drum | 200mm drum | telescopic fork | plunger shocks | steel | [5 empty] | 192 | 170 |  |  |  | 3,50 -19 | 3,50 -19
223554 | BMW | R | R | 67/2 | 594 | 28/5600 | 2xBing carburetors |  | 71 | 6,2:1 | air-cooled, four-stroke, boxer twin cylinder, 2 valves per cylinder |  | 4-speed, manual |  | dry, single plate | shaft | 200mm drum | 200mm drum | telescopic fork | plunger shocks, sprung seat | steel | [5 empty] | 191 | 167 |  |  |  | 3,50 -19 | 3,50 -19
223551 | BMW | R | R | 67/3 | 594 | 28/5600 | 2xBing carburetors |  | 71 | 6,2:1 | air-cooled, four-stroke, boxer twin cylinder, 2 valves per cylinder |  | 4-speed, manual |  | dry, single plate | shaft | 200mm drum | 200mm drum | telescopic fork | plunger shocks, sprung seat | steel | [5 empty] | 319 | 167 |  |  |  | 3,50 -19 | 3,50 -19
223555 | BMW | R | R | 68 | 594 | 35/7000 | 2xBing carburetors |  | 71 | 8,0:1 | air-cooled, four-stroke, boxer twin cylinder, 2 valves per cylinder |  | 4-speed, manual |  | dry, single plate | shaft | 200mm drum | 200mm drum | telescopic fork | plunger shocks, sprung seat | steel | [5 empty] | 190 | 170 |  |  |  | 3,50 - 19 | 3,50 - 19
223556 | BMW | R | R | 68 SDT Special | 594 | 35/7000 | 2xBing carburetors |  | 71 | 8,0:1 | air-cooled, four-stroke, boxer twin cylinder, 2 valves per cylinder |  | 4-speed, manual |  | dry, single plate | shaft | 200mm drum | 200mm drum | telescopic fork | plunger shocks, sprung seat | steel | [5 empty] | 191 | 170 |  |  |  | 3,50 - 19 | 3,50 - 19
223552 | BMW | R | R | 69 | 594 | 35/6800 | 2xBing carburetors |  | 71 | 7,5:1 | air-cooled, four-stroke, boxer twin cylinder, 2 valves per cylinder |  | 4-speed, manual |  | dry, single plate | shaft | 200mm drum | 200mm drum | telescopic fork | plunger shocks | steel | [5 empty] | 202 | 170 |  |  |  | 3,50 - S18 | 4,00 - S18
223547 | BMW | R | R | 69 S | 594 | 42/7000 | 2xBing carburetors |  | 71 | 9,5:1 | air-cooled, four-stroke, boxer twin cylinder, 2 valves per cylinder |  | 4-speed, manual |  | dry, single plate | shaft | 200mm drum | 200mm drum | telescopic fork | plunger shocks | steel | [5 empty] | 200 | 170 |  |  |  | 3,50 - S18 | 4,00 - S18
223566 | BMW | R | R | 71 | 746 | 22/4600 | 2xGraetzin G 24 carburetors |  | 79 | 5,5:1 | air-cooled, four-stroke, boxer twin cylinder, 2 valves per cylinder |  | 4-speed, manual |  | dry, single plate | shaft | 200mm drum | 200mm drum | telescopic fork | plunger shocks | steel |  | 2129 | 815 |  |  | 187 | 140 |  |  |  | 3,5x19 | 3,5x19
223564 | BMW | R | R | 75 Sidecar | 745 | 26/4000 |  |  |  | 5,8:1 | Four-stroke two cylinder flat twin |  |  |  | Single plate, dry |  | Drum brake 250 mm | Drum brake 250 mm | Telescopic fork | Rigid, plate springs on the boat, tube springs on sidecar wheel |  |  | 2398 | 1730 | [7 empty] | 4,5x16 | 4,5x16
223540 | BMW | R | R | 75/5 | 745 | 50/6200 | 2xBing carburetors | 60/5000 | 81 | 9,0:1 | air-cooled, four-stroke, boxer twin cylinder, 2 valves per cylinder |  | 4-speed, manual |  | dry, single plate | shaft | 200mm drum | 200mm drum | telescopic fork | plunger shocks | steel | 1384 | 2108 | 838 | 165 |  | 210 | 238 |  |  |  | 3,25 S19 | 4,00 S18
223536 | BMW | R | R | 75/6 | 745 | 50/6200 | 2xBing carburetors | 60/5000 | 81 | 9,0:1 | air-cooled, four-stroke, boxer twin cylinder, 2 valves per cylinder |  | 4-speed, manual |  | dry, single plate | shaft | single disc | 200mm drum | telescopic fork | dual shocks | steel |  | 2398 | 1730 | 165 |  | 210 | 180 |  |  |  | 3,25-19 | 4,00-18
223535 | BMW | R | R | 75/7 | 745 | 50/6200 | 2xBing carburetors | 58/5000 | 81 | 9,0:1 | air-cooled, four-stroke, boxer twin cylinder, 2 valves per cylinder |  | 5-speed, manual |  | dry, single plate | shaft | single disc | 200mm drum | telescopic fork | dual shocks | steel |  | 2398 | 1730 | 165 |  | 215 | 238 |  |  |  | 3,25-19 | 4,00-18
223539 | BMW | R | R | 90 S | 898 | 67/7000 | 2xDellOrto PHM 38 carburetors | 76/5500 | 89 | 9,5:1 | air-cooled, four-stroke, two cylinder boxer, 2 valves per cylinder |  | 5-speed, manual |  | dry, single plate, diaphragm spring | shaft | dual 260mm discs, 1-piston calipers | 200mm drum | telescopic hydraulic fork | dual adjustable shocks | steel | 1466 | 2179 | 739 | 165 | 818 | 215 | 238 |  |  |  | 3,25 - H19 | 4,00 - H18
223537 | BMW | R | R | 90/6 | 898 | 60/6500 | 2xBing carburetors | 73/5500 | 89 | 9,0:1 | air-cooled, four-stroke, two cylinder boxer, 2 valves per cylinder |  | 5-speed, manual |  | dry, single plate, diaphragm spring | shaft | single 260mm disc, 1-piston caliper | 200mm drum | telescopic hydraulic fork | dual adjustable shocks | steel | 1463 | 2179 | 739 | 163 | 810 | 210 | 182 |  |  |  | 3,25 - H19 | 4,00 - H18
223705 | BMW | R 100 | R 100 | /7 | 980 | 60/6500 | 2x36mm Bing V94 carburetors | 72/6500 | 94 | 9,1:1 | air-cooled, four-stroke, two cylinder boxer, 2 valves per cylinder |  | 5-speed, manual |  | dry, single plate | shaft | single 260mm disc | 200mm drum | telescopic hydraulic fork | dual adjustable shocks | steel | 1466 |  |  | 165 | 810 | 215 | 238 |  |  |  | 3,25 - H19 | 4,00 - H18
223674 | BMW | R 100 | R 100 | CS | 980 | 70/7000 | 2xBing carburetors | 76/6000 | 94 | 9,5:1 | air-cooled, four-stroke, boxer two cylinder, 2 valves per cylinder |  | 5-speed, manual |  | dry, single plate, diaphragm spring | shaft | dual 260mm discs | 200mm drum | hydraulic telescopic fork | dual adjustable shocks | steel | 1466 | 2111 | 747 | 165 | 820 | 220 | 238 |  |  |  | 3,25 - H19 | 4,00 - H18
223629 | BMW | R 100 | R 100 | GS | 980 | 60/6500 | 2xBing carburetors | 76/6500 | 94 | 8,5:1 | air-cooled, four-stroke, boxer twin cylinder, 2 valves per cylinder |  | 5-speed, manual |  | dry, single plate, diaphragm spring | shaft | single 285mm disc, 2-piston caliper | 200mm drum | hydraulic telescopic fork | BMW Motorrad Paralever | steel | 1514 | 2291 | 1001 | 201 | 851 | 210 | 238 |  |  |  | 90/90-21 | 130/80-17
223664 | BMW | R 100 | R 100 | GS Bumble Bee | 980 | 60/6500 | 2xBing carburetors | 76/6500 | 94 | 8,5:1 | air-cooled, four-stroke, boxer twin cylinder, 2 valves per cylinder |  | 5-speed, manual |  | dry, single plate, diaphragm spring | shaft | single 285mm disc, 2-piston caliper | 200mm drum | hydraulic telescopic fork | BMW Motorrad Paralever | steel | 1514 | 2291 | 1001 | 201 | 851 | 210 | 238 |  |  |  | 90/90-21 | 130/80-17
223630 | BMW | R 100 | R 100 | GS Paris Dakar | 980 | 60/6500 | 2xBing carburetors | 76/6500 | 94 | 8,5:1 | air-cooled, four-stroke, boxer twin cylinder, 2 valves per cylinder |  | 5-speed, manual |  | dry, single plate, diaphragm spring | shaft | single 285mm disc, 2-piston caliper | 200mm drum | hydraulic telescopic fork | BMW Motorrad Paralever | steel | 1514 | 2291 | 1001 | 201 | 851 | 236 | 348 |  |  |  | 90/90-21 | 130/80-17
223639 | BMW | R 100 | R 100 | Mystic | 980 | 60/6500 | 2xBing carburetors | 76/3750 | 94 | 8,5:1 | air-cooled, four-stroke, boxer twin cylinder, 2 valves per cylinder |  | 5-speed, manual |  | dry, single plate, diaphragm spring | shaft | dual 285mm discs, 4-piston calipers | single 200mm disc | 41mm Showa telescopic fork | BMW Motorrad Paralever, Showa mono-shock | steel | 1494 | 2210 | 1003 | 170 | 800 | 197 | 220 |  |  |  | 110/80 V18 | 140/80 V17
223637 | BMW | R 100 | R 100 | R | 980 | 60/6500 | 2xBing carburetors | 76/6500 | 94 | 8,5:1 | air-cooled, four-stroke, boxer twin cylinder, 2 valves per cylinder |  | 5-speed, manual |  | dry, single plate, diaphragm spring | shaft | dual 285mm discs, 4-piston calipers | single 200mm disc | 41mm Showa telescopic fork | BMW Motorrad Paralever, Showa shock | steel | 1494 |  |  | 170 | 800 | 197 | 220 |  |  |  | 110/80 V18 | 140/80 V17
223673 | BMW | R 100 | R 100 | R 100 | 980 | 67/7000 | 2x36mm Bing V94 carburetors | 72/5500 | 94 | 9,1:1 | air-cooled, four-stroke, two cylinder boxer, 2 valves per cylinder |  | 5-speed, manual |  | dry, single plate | shaft | single 260mm disc | 200mm drum | telescopic hydraulic fork | dual adjustable shocks | steel | 1466 | 2210 | 747 | 165 | 820 | 198 | 238 |  |  |  | 3,25 - H19 | 4,00 - H18
223631 | BMW | R 100 | R 100 | R Classic | 980 | 60/6500 | 2xBing carburetors | 76/3750 | 94 | 8,5:1 | air-cooled, four-stroke, boxer twin cylinder, 2 valves per cylinder |  | 5-speed, manual |  | dry, single plate, diaphragm spring | shaft | dual 285mm discs, 4-piston calipers | 200mm drum | 41mm Showa telescopic fork | BMW Motorrad Paralever, Showa adjustable mono-shock | steel | 1494 | 2210 | 1000 | 170 | 800 | 197 | 220 |  |  |  | 110/80 V18 | 140/80 V17
282516 | BMW | R 100 | R 100 | R100 RT Classic | 980 | 44 | 2xBing carburetors | 6000 | 94 | 8,5:1 |  |  | 5-speed, manual |  | dry, single plate, diaphragm spring | shaft | 260 | 200m drum | hydraulic telescopic fork | BMW Motorrad Monolever | steel | 1466 | 2111 | 747 | 165 | 820 | 238 | 238 |  |  |  | 3,25 H-19 | 4,00 H-18
223672 | BMW | R 100 | R 100 | RS | 980 | 70/7000 | 2xBing carburetors | 76/6000 | 94 | 9,5:1 | air-cooled, four-stroke, boxer twin cylinder, 2 valves per cylinder |  | 5-speed, manual |  | dry, single plate, diaphragm spring | shaft | dual 260mm discs, 2-piston calipers | 200mm drum | hydraulic telescopic fork | dual adjustable shocks | steel | 1466 | 2131 | 747 | 165 | 820 | 230 | 238 |  |  |  | 3,25 - H19 | 4,00 - H18
223643 | BMW | R 100 | R 100 | RS Mono | 980 | 60/6500 | 2xBing carburetors | 75/3500 | 94 | 8,5:1 | air-cooled, four-stroke, boxer twin cylinder, 2 valves per cylinder |  | 5-speed, manual |  | dry, single plate, diaphragm spring | shaft | dual 285mm discs, 2-piston calipers | 200mm drum | hydraulic telescopic fork | BMW Motorrad Monolever | steel | 1448 | 2174 | 800 | 165 | 820 | 190 | 220 |  |  |  | 90/90-18 51H | 120/90-18 65H
223701 | BMW | R 100 | R 100 | RS Motorsport Special Edition | 980 | 70/7000 | 2xBing carburetors | 76/6000 | 94 | 9,5:1 | air-cooled, four-stroke, boxer twin cylinder, 2 valves per cylinder |  | 5-speed, manual |  | dry, single plate, diaphragm spring | shaft | dual 260mm discs, 2-piston calipers | single disc | hydraulic telescopic fork | dual adjustable shocks | steel | 1466 | 2131 | 747 | 165 | 820 | 230 | 238 |  |  |  | 3,25 - H19 | 4,00 - H18
223676 | BMW | R 100 | R 100 | RT | 980 | 70/7000 | 2xBing carburetors | 76/6000 | 94 | 9,5:1 | air-cooled, four-stroke, boxer two cylinder, 2 valves per cylinder |  | 5-speed, manual |  | dry, single plate, diaphragm spring | shaft | dual 260mm discs, 2-piston calipers | 200mm drum | telescopic fork | dual adjustable shocks | steel | 1466 | 2111 | 747 | 165 | 820 | 234 | 238 |  |  |  | 3,25 H-19 | 4,00 H-18
223634 | BMW | R 100 | R 100 | RT Classic | 980 | 60/7000 | 2xBing carburetors | 75/6000 | 94 | 8,5:1 | air-cooled, four-stroke, boxer twin cylinder, 2 valves per cylinder |  | 5-speed, manual |  | dry, single plate, diaphragm spring | shaft | dual 260mm discs, 2-piston calipers | 200m drum | hydraulic telescopic fork | BMW Motorrad Monolever | steel | 1466 | 2111 | 747 | 165 | 820 | 238 | 238 |  |  |  | 3,25 H-19 | 4,00 H-18
223638 | BMW | R 100 | R 100 | RT Mono | 980 | 60/7000 | 2xBing carburetors | 75/6000 | 94 | 8,5:1 | air-cooled, four-stroke, boxer twin cylinder, 2 valves per cylinder |  | 5-speed, manual |  | dry, single plate, diaphragm spring | shaft | dual 260mm discs, 2-piston calipers | 200m drum | hydraulic telescopic fork | BMW Motorrad Monolever | steel | 1466 | 2111 | 747 | 165 | 820 | 238 | 238 |  |  |  | 3,25 H-19 | 4,00 H-18
223693 | BMW | R 100 | R 100 | S | 980 | 70/7000 | 2xBing carburetors | 76/6000 | 94 | 9,5:1 | air-cooled, four-stroke, boxer two cylinder, 2 valves per cylidner |  | 5-speed, manual |  | dry, single plate, diaphragm spring | shaft | dual 260mm discs, 2-piston calipers | 260mm drum | hydraulic telescopic fork | dual adjustable shocks | steel | 1466 | 2131 | 747 | 165 | 820 | 220 | 238 |  |  |  | 3,25-19 | 4,00-18
223694 | BMW | R 100 | R 100 | T | 980 | 70/7250 | 2xBing V94 carburetors | 77/5500 | 94 | 9,5:1 | air-cooled, four-stroke, boxer two cylinder, 2 valves per cylinder |  | 5-speed, manual |  | dry, single plate, diaphragm spring | shaft | dual 260mm discs, 2-piston calipers | 260mm drum | hydraulic telescopic fork | dual adjustable shocks | steel |  |  |  |  | 810 | 215 | 238 |  |  |  | 1,85 B19 | 2,75 C18
223955 | BMW | R 1100 | R 1100 | GS | 1084 | 80/6750 | EFI | 98/5250 | 99 | 10,3:1 | air-cooled, four-stroke, boxer two cylinder, 4 valves per cylinder |  | 5-speed, manual |  | dry, single plate, diaphragm spring | shaft | dual 297mm discs, 3-piston calipers | single 250mm disc, 3-piston caliper | BMW Motorrad Telelever | BMW Motorrad Paralever | three piece, steel | 1509 | 2189 | 919 | 201 | 841 | 225 | 238 |  |  |  | 110/80 R19 | 150/70 R17
223961 | BMW | R 1100 | R 1100 | GS 75th Anniversary | 1084 | 80/6750 | EFI | 98/5250 | 99 | 10,3:1 | air-cooled, four-stroke, boxer two cylinder, 4 valves per cylinder |  | 5-speed, manual |  | dry, single plate, diaphragm spring | shaft | dual 297mm discs, 3-piston calipers | single 250mm disc, 3-piston caliper | BMW Motorrad Telelever | BMW Motorrad Paralever | three piece, steel | 1509 | 2189 | 919 | 201 | 841 | 225 | 238 |  |  |  | 110/80 R19 | 150/70 R17
223947 | BMW | R 1100 | R 1100 | R | 1085 | 80/6750 | EFI | 98/5250 | 99 | 10,3:1 | air-cooled, boxer twin cylinder |  | 5-speed, manual | gears | dry, single plate | shaft | dual 300 mm floating rotors, 4-piston calipers | single 275 mm fixed rotor, 4-piston caliper | Telelever | Paralever | 3-section, steel aluminium | 1473 | 2177 | 889 | 137 | 759 | 219 | 208 |  |  |  | 120/70 - ZR 17 | 160/60 - ZR 18
223962 | BMW | R 1100 | R 1100 | R 75th Anniversary | 1085 | 80/6750 | EFI | 98/5250 | 99 | 10,7:1 | air-cooled, four-stroke, two cylinder boxer, 4 valves per cylinder |  | 5-speed, manual |  | dry, single plate | shaft | dual 305mm discs, 4-piston calipers | single 276mm disc, 2-piston caliper | BMW Motorrad Telelever | BMW Motorrad Paralever | steel | 1486 | 2197 | 899 | 137 | 780 | 235 | 208 |  |  |  | 120/70-17 | 160/60-18
223952 | BMW | R 1100 | R 1100 | RS | 1085 | 90/7250 | EFI | 95/5500 | 99 | 10,7:1 | air-cooled, four-stroke, boxer two cylinder, 4 valves per cylinder |  | 5-speed, manual |  | dry, single plate | shaft | dual 305mm discs, 4-piston calipers | single 276mm disc, 2-piston caliper | BMW Motorrad Telelever | BMW Motorrad Paralever | steel | 1486 | 2174 | 919 | 152 | 780 | 239 | 220 |  |  |  | 120/70-17 | 160/60-18
223965 | BMW | R 1100 | R 1100 | RS 75th Anniversary | 1085 | 90/7250 | EFI | 95/5500 | 99 | 10,7:1 | air-cooled, four-stroke, boxer two cylinder, 4 valves per cylinder |  | 5-speed, manual |  | dry, single plate | shaft | dual 305mm discs, 4-piston calipers | single 276mm disc, 2-piston caliper | BMW Motorrad Telelever | BMW Motorrad Paralever | steel | 1486 | 2174 | 919 | 152 | 780 | 239 | 220 |  |  |  | 120/70-17 | 160/60-18
223946 | BMW | R 1100 | R 1100 | RT | 1085 | 90/7250 | EFI | 94/5500 | 99 | 10,7:1 | air-cooled, Boxer twin cylinder |  | 5-speed, manual | gears | dry, single plate | shaft | dual 300 mm floating rotors, 4-piston calipers | single 285 mm rotor, 2-piston floating caliper | Telelever | Paralever | 3-section | 1483 | 2205 | 899 | 152 | 780 | 255 | 250 |  |  |  | 120/70 - ZR 17 | 160/60 - ZR 18
223938 | BMW | R 1100 | R 1100 | S | 1085 | 72 | EFI | 5750 | 99 | 11,3:1 | air-cooled, boxer twin cylinder |  | 6-speed, manual | gears | dry, single plate | shaft | 320 | single 276mm disc, 2-piston caliper | BMW Motorrad Telelever | BMW Motorrad Paralever | steel | 1478 | 2179 | 879 | 150 | 800 | 229 | 182 |  |  |  | 120/70-ZR17 | 160/60-ZR18
223941 | BMW | R 1100 | R 1100 | S Boxer Cup Replica | 1085 | 98/7500 | EFI | 98/5750 | 99 | 11,3:1 | air-cooled, four-stroke, boxer two cylinder, 4 valves per cylinder |  | 6-speed, manual |  | dry, single plate | shaft | dual 320mm discs, 4-piston calipers | single 276mm disc, 2-piston caliper | BMW Motorrad Telelever | BMW Motorrad Paralever | steel | 1478 | 2179 | 879 |  | 800 | 229 | 182 |  |  |  | 120/70-ZR17 | 160/60-ZR18
223594 | BMW | R 1150 | R 1150 | GS | 1130 | 85/6750 | EFI | 96/5250 | 102 | 10,3:1 | air-cooled, Boxer twin cylinder |  | 6-speed, manual | gears | dry, single plate | shaft | dual 300 mm floating rotors, 4-piston calipers | single 280 mm fixed rotor, 4-piston caliper | Telelever | Paralever | 3-section | 1496 | 2189 | 912 | 198 | 841 | 218 | 220 |  |  |  | 110/80 - R 19 (59H) | 150/70 - R 17 (69H)
223587 | BMW | R 1150 | R 1150 | GS Adventure | 1130 | 85/6750 | EFI | 98/5250 | 102 | 10,3:1 | air/oil-cooled, four-stroke, boxer twin cylinder, 4 valves per cylinder |  | 6-speed, manual |  | dry, single plate, hydraulic | shaft | dual 304mm discs, 4-piston calipers | single 276mm disc, 2-piston caliper | BMW Motorrad Telelever | BMW Motorrad Paralever | three-section composite frame | 1501 | 2179 | 980 |  | 859 | 232 | 299 |  |  |  | 110/80xR19 | 150/70xR17
223596 | BMW | R 1150 | R 1150 | GS Adventure Bumble Bee | 1130 | 85/6750 | EFI | 98/5250 | 102 | 10,3:1 | air/oil-cooled, four-stroke, boxer twin cylinder, 4 valves per cylinder |  | 6-speed, manual |  | dry, single plate, hydraulic | shaft | dual 304mm discs, 4-piston calipers | single 276mm disc, 2-piston caliper | BMW Motorrad Telelever | BMW Motorrad Paralever | three-section composite frame | 1501 | 2179 | 980 |  | 859 | 232 | 299 |  |  |  | 110/80xR19 | 150/70xR17
223588 | BMW | R 1150 | R 1150 | GS Adventure Special Edition | 1130 | 85/6750 | EFI | 98/5250 | 102 | 10,3:1 | air/oil-cooled, four-stroke, boxer twin cylinder, 4 valves per cylinder |  | 6-speed, manual |  | dry, single plate, hydraulic | shaft | dual 304mm discs, 4-piston calipers | single 276mm disc, 2-piston caliper | BMW Motorrad Telelever | BMW Motorrad Paralever | three-section composite frame | 1501 | 2179 | 980 |  | 859 | 232 | 299 |  |  |  | 110/80xR19 | 150/70xR17
223586 | BMW | R 1150 | R 1150 | R | 1130 | 95/7250 | EFI | 98/5500 | 102 | 10,3:1 | air/oil-cooled, four-stroke, boxer two cylinder, 4 valves per cylinder |  | 6-speed, manual |  | dry, single plate, hydraulic | shaft | dual 320mm discs, 4-piston calipers | single 276mm disc, 2-piston caliper | BMW Motorrad Telelever | BMW Motorrad Paralever | three-section composite frame | 1486 | 2169 | 940 |  | 800 | 238 | 201 |  |  |  | 120/70 ZR17 | 170/60 ZR18
223592 | BMW | R 1150 | R 1150 | R Rockster Edition 80 | 1130 | 95/7250 | EFI | 98/5500 | 102 | 10,3:1 | air/oil-cooled, four-stroke, boxer two cylinder, 4 valves per cylinder |  | 6-speed, manual |  | dry, single plate, hydraulic | shaft | dual 320mm discs, 4-piston calipers | single 276mm disc, 2-piston caliper | BMW Motorrad Telelever | BMW Motorrad Paralever | three-section composite frame | 1486 | 2169 | 940 |  | 800 | 238 | 201 |  |  |  | 120/70 ZR17 | 170/60 ZR18
282517 | BMW | R 1150 | R 1150 | R1150GS Adventure Special Edition | 1130 | 63 | EFI | 5250 | 102 | 10,3:1 |  |  | 6-speed, manual |  | dry, single plate, hydraulic | Shaft | 304 | single 276 mm disc, 2-piston caliper | BMW Motorrad Telelever | BMW Motorrad Paralever | three-section composite frame | 1501 | 2179 | 980 |  | 859 | 23 | 299 |  |  |  | 110/80xR19 | 150/70xR17
223598 | BMW | R 1150 | R 1150 | RS | 1130 | 95/7250 | EFI | 98/5500 | 102 | 11,3:1 | air/oil-cooled, four-stroke, boxer twin cylinder, 4 valves per cylinder |  | 6-speed, manual |  | dry, single plate, hydraulic | shaft | dual 305mm discs, 4-piston calipers | single 285mm disc, 2-piston caliper | BMW Motorrad Telelever | BMW Motorrad Paralever | three section composite frame | 1473 | 2169 | 919 |  | 790 | 246 | 231 |  |  |  | 120/70 ZR17 | 170/60 ZR17
223593 | BMW | R 1150 | R 1150 | RT | 1130 | 95/7250 | EFI | 98/5500 | 102 | 10,3:1 | air/oil-cooled, four-stroke, boxer twin cylinder, 4 valves per cylinder |  | 6-speed, manual |  | dry, single plate, hydraulic | shaft | dual 320mm discs, 4-piston caliper | single 276mm disc, 2-piston caliper | BMW Motorrad Telelever | BMW Motorrad Paralever | three section composite frame | 1486 | 2169 | 940 |  | 846 | 255 | 250 |  |  |  | 120/70 ZR17 | 180/60 ZR17
223775 | BMW | R 1200 | R 1200 | C | 1170 | 61/5000 | EFI | 98/3000 | 102 | 10,0:1 | air/oil-cooled, four-stroke, boxer two cylinder, 4 valves per cylinder |  | 5-speed, manual |  | dry, single plate, hydraulic | shaft | dual 305mm discs, 4-piston calipers | single 285mm disc, 2-piston caliper | BMW Motorrad Telelever | BMW Motorrad Monolever | three section composite frame | 1651 | 2339 | 1049 | 173 | 739 | 236 | 170 |  |  |  | 100/90-18 | 170/80-15
223770 | BMW | R 1200 | R 1200 | C Montauk | 1170 | 61/5000 | EFI | 98/3000 | 102 | 10:1 | air/oil-cooled, four-stroke, boxer twin cylinder, 4 valves per cylinder |  | 5-speed, manual | gears | dry, single plate, hydraulic | shaft | dual 305 mm discs, 4-piston fixed calipers | single 285 mm disc, 2-piston caliper | BMW Motorrad Telelever | BMW Motorrad Monolever | three section composite frame | 1651 | 2339 | 1049 | 170 | 739 | 219 | 170 |  |  |  | 100/90 - ZR 18 | 170/80 - ZR 15
223769 | BMW | R 1200 | R 1200 | CL | 1170 | 61/5000 | EFI | 98/3000 | 102 | 10,0:1 | air-cooled, four-stroke, 1170cc, boxer twin cylinder, 4 valves per cylinder |  | 5-speed, manual |  | dry, single plate, hydraulic | shaft | dual 305mm discs, 4-piston calipers | single 285mm disc, 2-piston caliper | BMW Motorrad Telelever | BMW Motorrad Monolever | three section composite frame | 1641 | 2416 | 1074 |  | 744 | 289 | 170 |  |  |  | 100/90-18 | 170/80-15
223711 | BMW | R 1200 | R 1200 | GS | 1170 | 125/7750 | EFI | 125/6500 | 102 | 12:1 | air-cooled, 4-stroke, boxer twin cylinder |  | 6-speed, manual |  | wet multi-disc, manual | shaft | dual 305 mm discs, 4-piston fixed calipers | single 265 mm disc, 2-piston floating caliper | Telelever | Paralever | tubular steel trellis | 1506 | 2210 | 953 |  | 851 | 238 | 200 |  |  |  | 120/70 R 19 | 170/60 R 17
223712 | BMW | R 1200 | R 1200 | GS Adventure | 1170 | 125/7500 | EFI | 125/5500 | 102 | 12,0:1 | air-cooled, 4-stroke, boxer twin cylinder |  | 6-speed, manual |  | dry, single plate | shaft | dual 305 mm disc | single 265 mm disc | Telelever | Paralever | steel | 1509 | 2250 | 950 |  | 894 | 223 | 329 |  |  |  | 110/80 R 19 TL | 150/70 R 17 TL
223742 | BMW | R 1200 | R 1200 | GS Adventure "30 Years GS" Special Model | 1170 | 110/7500 | EFI | 121/5500 | 102 | 12,0:1 | air-cooled, 4-stroke, boxer twin cylinder |  | 6-speed, manual |  | dry, single plate | shaft | dual 305 mm disc | single 265 mm disc | Telelever | Paralever | steel | 1509 | 2250 | 950 |  | 894 | 223 | 329 |  |  |  | 110/80 R 19 TL | 150/70 R 17 TL
223728 | BMW | R 1200 | R 1200 | GS Adventure 90 Years Special Model | 1170 | 125/7500 | EFI | 125/5500 | 102 | 12,0:1 | air-cooled, 4-stroke, boxer twin cylinder |  | 6-speed, manual |  | dry, single plate | shaft | dual 305 mm disc | single 265 mm disc | Telelever | Paralever | steel | 1509 | 2250 | 950 |  | 894 | 223 | 329 |  |  |  | 110/80 R 19 TL | 150/70 R 17 TL
223727 | BMW | R 1200 | R 1200 | GS Adventure Triple Black | 1170 | 125/7500 | EFI | 125/5500 | 102 | 12,0:1 | air-cooled, 4-stroke, boxer twin cylinder |  | 6-speed, manual |  | dry, single plate | shaft | dual 305 mm disc | single 265 mm disc | Telelever | Paralever | steel | 1509 | 2250 | 950 |  | 894 | 223 | 329 |  |  |  | 110/80 R 19 TL | 150/70 R 17 TL
223733 | BMW | R 1200 | R 1200 | GS Rallye | 1170 | 110/7750 | EFI | 121/6000 | 102 | 12:1 | air-cooled, 4-stroke, boxer twin cylinder |  | 6-speed, manual |  | dry, single plate, hydraulic | shaft | dual 305 mm discs, 4-piston fixed calipers | single 265 mm disc, 2-piston floating caliper | Telelever | Paralever | tubular steel trellis | 1506 | 2210 | 930 |  | 851 | 229 | 200 |  |  |  | 110/80 R 19 | 150/70 R 17
223735 | BMW | R 1200 | R 1200 | GS Triple Black | 1170 | 110/7750 | EFI | 121/6000 | 102 | 12:1 | air-cooled, 4-stroke, boxer twin cylinder |  | 6-speed, manual |  | dry, single plate, hydraulic | shaft | dual 305 mm discs, 4-piston fixed calipers | single 265 mm disc, 2-piston floating caliper | Telelever | Paralever | tubular steel trellis | 1506 | 2210 | 930 |  | 851 | 229 | 200 |  |  |  | 110/80 R 19 | 150/70 R 17
223713 | BMW | R 1200 | R 1200 | R | 1170 | 109/7500 | EFI | 115/6000 | 101 | 12:1 | air-cooled, 4-stroke, boxer twin cylinder |  | 6-speed, manual |  | dry, single plate, hydraulic | shaft | dual 320 mm floating rotors, 4-piston fixed calipers | single 265 mm fixed rotor, 2-piston fixed caliper | Telelever | Paralever | aluminium/steel | 1496 | 2144 | 871 |  | 800 | 198 | 174 |  |  |  | 120/70 x 17 | 180/55 x 17
223739 | BMW | R 1200 | R 1200 | R Classic | 1170 | 109/7500 | EFI | 115/6000 | 101 | 12:1 | air-cooled, 4-stroke, boxer twin cylinder |  | 6-speed, manual |  | dry, single plate, hydraulic | shaft | dual 320 mm floating rotors, 4-piston fixed calipers | single 265 mm fixed rotor, 2-piston fixed caliper | Telelever | Paralever | aluminium/steel | 1496 | 2144 | 871 |  | 800 | 198 | 174 |  |  |  | 120/70 x 17 | 180/55 x 17
223747 | BMW | R 1200 | R 1200 | R Touring Edition | 1170 | 109/7500 | EFI | 115/6000 | 101 | 12:1 | air-cooled, 4-stroke, boxer twin cylinder |  | 6-speed, manual |  | dry, single plate, hydraulic | shaft | dual 320 mm floating rotors, 4-piston fixed calipers | single 265 mm fixed rotor, 2-piston fixed caliper | Telelever | Paralever | aluminium/steel | 1496 | 2144 | 871 |  | 800 | 198 | 174 |  |  |  | 120/70 x 17 | 180/55 x 17
223737 | BMW | R 1200 | R 1200 | R Touring Special | 1170 | 109/7500 | EFI | 115/6000 | 101 | 12:1 | air-cooled, 4-stroke, boxer twin cylinder |  | 6-speed, manual |  | dry, single plate, hydraulic | shaft | dual 320 mm floating rotors, 4-piston fixed calipers | single 265 mm fixed rotor, 2-piston fixed caliper | Telelever | Paralever | aluminium/steel | 1496 | 2144 | 871 |  | 800 | 198 | 174 |  |  |  | 120/70 x 17 | 180/55 x 17
223710 | BMW | R 1200 | R 1200 | RS | 1170 | 92 | EFI | 6000 | 102 | 11 | air-cooled, 4-stroke, boxer twin cylinder, DOHC |  | 6-speed, manual |  | dry, single plate, hydraulic | shaft | 320 | single 276 mm disc, 2-piston caliper | Telelever | Paralever | steel/aluminium | 1483 | 2230 | 650 | 155 | 818 | 229 | 269 |  |  |  | 120/70 x 17 | 180/55 x 17
223714 | BMW | R 1200 | R 1200 | RT | 1170 | 92 | EFI | 6000 | 102 | 11 | air-cooled, four-stroke, boxer twin cylinder |  | 6-speed, manual | gears | dry, single plate, hydraulic | shaft | dual 320 mm disc, 4-piston calipers, ABS | single 276 mm disc, 2-piston caliper | Telelever | Paralever | steel/aluminium | 1483 | 2230 | 650 | 155 | 818 | 229 | 269 |  |  |  | 120/70 x 17 | 180/55 x 17
223762 | BMW | R 1200 | R 1200 | RT Police | 1170 | 110/7500 | EFI | 115/6000 | 102 | 11 | air-cooled, four-stroke, boxer twin cylinder |  | 6-speed, manual |  | dry, single plate | shaft | dual 305 mm disc | single 265 mm disc | Telelever | Paralever | steel/aluminium |  | 2250 | 955 | 155 | 914 | 229 | 329 |  |  |  | 120/70 x 17 | 180/55 x 17
223730 | BMW | R 1200 | R 1200 | RT Special Equipment Package | 1170 | 110/7750 | EFI | 121/6000 | 102 | 11 | air-cooled, four-stroke, boxer twin cylinder |  | 6-speed, manual |  | dry, single plate, hydraulic | shaft | dual 305 mm disc | single 265 mm disc | Telelever | Paralever | steel/aluminium | 1483 | 2230 | 650 | 155 | 818 | 229 | 269 |  |  |  | 120/70 x 17 | 180/55 x 17
223753 | BMW | R 1200 | R 1200 | S | 1170 | 122/8250 | EFI | 113/6800 | 102 | 12:1 | air-cooled, four-stroke, boxer twin cylinder |  | 6-speed, manual |  | dry, single plate, hydraulic | shaft | double 320 mm discs, 4-piston fixed calipers | single 265 mm disc, 2-piston floating caliper | Telelever | Paralever | tubular steel | 1486 | 2151 | 871 |  | 831 | 190 | 170 |  |  |  | 120/70xZR17 | 180/55xZR17
223758 | BMW | R 1200 | R 1200 | ST | 1170 | 110/7500 | EFI | 115/6000 | 102 | 11 | air-cooled, four-stroke, boxer twin cylinder |  | 6-speed, manual |  | dry, single plate | shaft | dual 305 mm disc | single 265 mm disc | Telelever | Paralever | steel/aluminium | 1496 | 2250 | 955 |  | 914 | 205 | 329 |  |  |  | 120/70 x 17 | 180/55 x 17
280851 | BMW | R 18 | R 18 | Roctane | 1802 | 67 | Electronic Fuel Injection | 3000 | 107 | 9,6:1 | Air/water-cooled 2-cylinder 4-stroke |  | 6-Speed Constant mesh |  | Hydraulically activated single-plate dry clutch | Chain | 300 | Single disc 300 mm | Telescopic forks, fixed fork | Cantilever | Steel double-loop tube frame | 1720 | 2616 | 953 |  | 719 | 560 | 159 |  |  |  | 120/70 B 21 | 180/55 B 18
224008 | BMW | R 45 | R 45 | R 45 | 453 | 20 | 2xBing V65 carburetors | 5500 | 71 | 8,2:1 | air-cooled, four-stroke, boxer twin cylinder, 2 valves per cylinder |  | 5-speed, manual |  | wet multi-disc, manual | shaft | single disc | drum | telescopic fork | dual shocks | steel | [5 empty] | 185 | 220 |  |  |  | 1,85 - B18 | 2,50 - B18
294772 | BMW | R 50 | R 50 | BMW /5 | 494 | 24 | 2 x Bing carburetors | 5000 | 66 | 8,6:1 |  |  | 4-speed |  |  | Shaft | 200 | Drum 200 mm, simplex full hub | telescopic fork with hydraulic shock absorber | Long swing arm with suspension units and oil pressure shock absorber | Double loop steel tubular frame |  |  |  |  | 851 | 205 | 238 |  |  |  | 3,25-S19 | 4,00-S18
224055 | BMW | R 65 | R 65 | GS | 649 | 27/5500 | 2xBing carburetors | 45/6000 | 81 | 8,4:1 | air-cooled, four-stroke, boxer twin cylinder, 2 valves per cylinder |  | 5-speed, manual |  | dry, single plate | shaft | single 260mm disc | 200mm drum | telescopic fork | Monolever | steel | [5 empty] | 198 | 197 |  |  |  | 3,00-21 | 4,00-18
224062 | BMW | R 65 | R 65 | LS | 649 | 50/7250 | 2xBing carburetors | 52/6500 | 81 | 9,2:1 | air-cooled, four-stroke, boxer twin cylinder, 2 valves per cylinder |  | 5-speed, manual |  | dry, single plate | shaft | dual 260mm discs, 2-piston calipers | single 200mm disc, 1-piston caliper | telescopic fork | dual shocks | steel | 1400 | 2210 | 686 | 130 |  | 207 | 220 |  |  |  | 3,25x18 | 4,00x18
224048 | BMW | R 65 | R 65 | Monolever | 649 | 33 | 2xBing carburetors | 6000 | 81 | 8,4:1 | air-cooled, four-stroke, boxer twin cylinder, 2 valves per cylinder |  | 5-speed, manual |  | dry, single plate | shaft | 260 | 200mm drum | telescopic fork | Monolever | steel | [5 empty] | 196 | 220 |  |  |  | 90/90 - 18 | 120/90 - 18
224063 | BMW | R 65 | R 65 | R 65 | 649 | 45/7250 | 2xBing carburetors | 45/6000 | 81 | 8,4:1 | air-cooled, four-stroke, boxer twin cylinder, 2 valves per cylinder |  | 5-speed, manual |  | dry, single plate | shaft | dual 260mm discs, 2-piston calipers | 200mm drum | telescopic fork | dual shocks | steel | 1400 | 2210 | 686 | 130 |  | 196 | 220 |  |  |  | 3,25x18 | 4,00x18
224054 | BMW | R 65 | R 65 | RT Monolever | 649 | 48/7250 | 2xBing carburetors | 45/6000 | 81 | 8,4:1 | air-cooled, four-stroke, boxer twin cylinder, 2 valves per cylinder |  | 5-speed, manual |  | dry, single plate | shaft | single 260mm disc, 2-piston caliper | 200mm drum | telescopic fork | Monolever | steel | [5 empty] | 196 | 220 |  |  |  | 90/90 - 18 | 120/90 - 18
223816 | BMW | R 80 | R 80 | /7 | 797 | 55/6500 | 2xBing carburetors | 64/5500 | 84 | 9,2:1 | air-cooled, four-stroke, boxer twin cylinder, 2 valves per cylinder |  | 5-speed, manual |  | dry, single plate, diaphragm spring | shaft | dual 260mm discs, 1-piston calipers | 200mm drum | telescopic fork | dual shocks | steel | 1466 | 2210 | 747 | 165 | 810 | 215 | 238 |  |  |  | 3,25 - H19 | 4,00 - H18
223801 | BMW | R 80 | R 80 | G/S | 797 | 50/6500 | 2xBing carburetors | 57/5000 | 84 | 9,2:1 | air-cooled, four-stroke, boxer twin cylinder, 2 valves per cylidner |  | 5-speed, manual |  | dry, single plate, diaphragm spring | shaft | single 260mm disc | 200mm drum | telescopic fork | Monolever | steel | 1466 | 2228 | 820 | 175 | 861 | 186 | 189 |  |  |  | 3,00 - 21 | 4,00 - 18
223805 | BMW | R 80 | R 80 | G/S Paris Dakar | 797 | 50/6500 | 2xBing carburetors | 57/5000 | 84 | 9,2:1 | air-cooled, four-stroke, boxer twin cylinder, 2 valves per cylidner |  | 5-speed, manual |  | dry, single plate, diaphragm spring | shaft | single 260mm disc | 200mm drum | telescopic fork | Monolever | steel | 1466 | 2228 | 820 | 175 | 861 | 205 | 322 |  |  |  | 3,00 - 21 | 4,00 - 18
223789 | BMW | R 80 | R 80 | GS | 797 | 50/6500 | 2xBing carburetors | 61/5000 | 84 | 9,2:1 | air-cooled, four-stroke, boxer twin cylinder, 2 valves per cylidner |  | 5-speed, manual |  | dry, single plate, diaphragm spring | shaft | single 285mm disc | 200mm drum | 40mm Marzocchi telescopic fork | BMW Motorrad Paralever | steel | 1514 | 89 | 38 | 201 | 851 | 210 | 238 |  |  |  | 90/90 x 21S | 130/80 x 17S
223786 | BMW | R 80 | R 80 | GS Basic | 797 | 37 | 2xBing carburetors | 5000 | 84 | 9,2:1 | air-cooled, four-stroke, boxer twin cylinder, 2 valves per cylidner |  | 5-speed, manual |  | dry, single plate, diaphragm spring | Shaft | 285 | 200mm drum | 40mm Marzocchi telescopic fork | BMW Motorrad Paralever | steel | 1514 | 2291 | 1001 | 201 | 851 | 210 | 193 |  |  |  | 90/90 x 21S | 130/80 x 17S
223787 | BMW | R 80 | R 80 | GS Kalahari | 797 | 50/6500 | 2xBing carburetors | 61/5000 | 84 | 9,2:1 | air-cooled, four-stroke, boxer twin cylinder, 2 valves per cylidner |  | 5-speed, manual |  | dry, single plate, diaphragm spring | shaft | single 285mm disc | 200mm drum | 40mm Marzocchi telescopic fork | BMW Motorrad Paralever | steel | 1514 | 2291 | 1001 | 201 | 851 | 210 | 193 |  |  |  | 90/90 x 21S | 130/80 x 17S
223802 | BMW | R 80 | R 80 | Mono | 797 | 50/6500 | 2xBing carburetors | 58/4000 | 84 | 9,2:1 | air-cooled, four-stroke, boxer twin cylinder, 2 valves per cylidner |  | 5-speed, manual |  | dry, single plate, diaphragm spring | shaft | single 285mm disc, 1-piston caliper | 200mm drum | telescopic fork | Monolever | steel | 1448 | 2174 | 800 | 140 |  | 210 | 220 |  |  |  | 90/90x17 | 120/90x18
223790 | BMW | R 80 | R 80 | R | 797 | 50/6500 | 2xBing carburetors | 61/3750 | 84 | 9,2:1 | air-cooled, four-stroke, boxer two cylinder, 2 valves per cylinder |  | 5-speed, manual |  | dry, single plate, diaphragm spring | shaft | single 285mm disc, 1-piston caliper | 200mm drum | telescopic fork | BMW Motorrad Paralever | steel | 1496 | 2210 | 1001 | 140 | 800 | 217 | 238 |  |  |  | 110/80 V18 | 140/80 V17
223807 | BMW | R 80 | R 80 | RT | 797 | 50/6500 | 2xBing carburetors | 60/3500 | 84 | 8,2:1 | air-cooled, four-stroke, boxer twin cylinder, 2 valves per cylinder |  | 5-speed, manual |  | dry, single plate, diaphragm spring | shaft | dual 260mm discs, 1-piston caliper | 200mm drum | telescopic hydraulic fork | dual adjustable shocks | steel | 1466 | 2210 | 747 | 130 | 810 | 235 | 238 |  |  |  | 3,25 - H19 | 4,00 - H18
223804 | BMW | R 80 | R 80 | RT Mono | 797 | 50/6500 | 2xBing carburetors | 60/3500 | 84 | 8,2:1 | air-cooled, four-stroke, boxer twin cylinder, 2 valves per cylinder |  | 5-speed, manual |  | dry, single plate, diaphragm spring | shaft | dual 260mm discs, 1-piston caliper | 200mm drum | telescopic hydraulic fork | BMW Motorrad Monolever | steel | 1466 | 2210 | 747 | 130 | 810 | 235 | 238 |  |  |  | 3,25 - H19 | 4,00 - H18
223809 | BMW | R 80 | R 80 | ST | 797 | 50/6500 | 2xBing carburetors | 58/5000 | 84 | 9,2:1 | air-cooled, four-stroke, boxer twin cylinder, 2 valves per cylidner |  | 5-speed, manual |  | dry, single plate, diaphragm spring | shaft | single 285mm disc, 1-piston caliper | 200mm drum | telescopic fork | Monolever | steel | 1445 | 2179 | 790 | 170 | 846 | 198 | 189 |  |  |  | 100/90-H19 | 120/90-H18
223917 | BMW | R 850 | R 850 | C | 848 | 37 | EFI | 4750 | 86 | 10,3:1 | air/oil-cooled, four-stroke, boxer twin cylinder, 4 valves per cylinder |  | 5-speed, manual |  | dry, single plate, hydraulic | shaft | 305 | single 285mm disc, 2-piston caliper | BMW Motorrad Telelever | BMW Motorrad Monolever | three section composite | 1651 | 2339 | 1049 | 173 | 739 | 195 | 170 |  |  |  | 100/90x18 | 170/80xB15
223914 | BMW | R 850 | R 850 | GS | 848 | 73/6750 | EFI | 77/5600 | 86 | 10,3:1 | air/oil-cooled, four-stroke, boxer two cylinder, 4 valves per cylinder |  | 5-speed, manual |  | dry, single plate, diaphragm spring | shaft | dual 305mm discs, 4-piston calipers | single 276mm disc, 2-piston caliper | BMW Motorrad Telelever | BMW Motorrad Paralever | three section composite frame | 1509 | 2197 | 919 | 201 | 841 | 225 | 238 |  |  |  | 110 / 80 - R19 59 H | 150 / 70 - R17 69 H
223912 | BMW | R 850 | R 850 | R | 848 | 73/6750 | EFI | 77/5600 | 86 | 10,3:1 | air/oil-cooled,four-stroke, boxer two cylinder, 4 valves per cylinder |  | 5-speed, manual |  | dry, single plate, hydraulic | shaft | dual 320mm discs, 4-piston calipers | single 276mm disc, 2-piston caliper | BMW Motorrad Telelever | BMW Motorrad Paralever | three-section composite frame | 1478 | 2169 | 940 |  | 800 | 218 | 208 |  |  |  | 120/70 - ZR17 | 160/60 - ZR18
223913 | BMW | R 850 | R 850 | RT | 848 | 73/6750 | EFI | 77/5600 | 86 | 10,3:1 | air/oil-cooled, four-stroke, boxer twin cylinder, 4 valves per cylinder |  | 5-speed, manual |  | dry, single plate, hydraulic | shaft | dual 320mm discs, 4-piston calipers | single 276mm disc, 2-piston caliper | BMW Motorrad Telelever | BMW Motorrad Paralever | three section composite frame | 1486 | 2169 | 940 |  | 798 | 238 | 208 |  |  |  | 120/70 - ZR17 | 160/60 - ZR17
227908 | BMW | R 900 | R 900 | RR Rally | 900 | 66 | 2xBing constant speed carburetors |  |  |  | air-cooled, four-stroke, two cylinder boxer, 4 valves per cylinder |  | 5-speed, manual |  | dry, single plate | Shaft | 300 | single 285mm disc, 4-piston caliper | 48mm WP telescopic fork | WP adjustable mono-shock | aluminium |  |  |  |  | 996 | 190 | 432 |  |  |  | 90/90 - 21 | 140/80 - 18
224069 | BMW | R nineT | R nineT | PURE | 1170 | 110/7750 | Electronic intake pipe injection | 117/6000 | 102 | 12,0:1 | Air/oil-cooled flat twin ('Boxer') 4-stroke engine, two camshafts and four radially aligned valves per cylinder, central balancer shaft |  | 6-Speed | Gears | Single dry plate clutch, hydraulically operated | Shaft | Twin-disc brakes, diameter 320 mm, 4-piston callipers | Single disc brake, diameter 265 mm, double-piston floating caliper | Telescopic forks with 43 mm fixed-tube diameter | Cast aluminium single swinging arm with BMW Motorrad Paralever; central spring strut, spring preload steplessly adjustable by hook wrench, rebound-stage damping adjustable | Three-section frame consisting of one front and two rear sections, load-bearing engine- gearbox unit, removeable pillion frame for single ride use |  | 2106 | 899 |  | 805 | 211 | 170 |  |  |  | 120/70 ZR 17 | 180/55 ZR 17
281839 | BMW | R nineT | R nineT | R 12 nineT | 1170 | 80 |  | 6500 | 102 |  | Water-cooled, 2-cylinder, four-stroke boxer engine with four valves per cylinder operated by cam followers and two overhead camshafts per cylinder |  | 6-speed |  |  | Shaft | 310 | Single disc brake, 265 mm, 2-piston floating caliper | Fully adjustable USD telescopic forks, spring base, rebound and compression damping, 45 mm | Aluminium Paralever swinging arm, directly linked WAD spring strut, spring base and rebound damping adjustable | Tubular space frame in steel, engine self-supporting | 1511 | 2131 | 871 |  | 795 | 220 | 159 |  |  |  | 120/70 ZR 17 | 180/55 ZR 17
224071 | BMW | R nineT | R nineT | R NINE T | 1170 | 110/7550 | EFI | 119/6000 | 102 | 12,0:1 | Air/oil-cooled 4-stroke flat twin engine with balancer shaft, four valves per cylinder, double overhead camshaft, wet sump lubrication |  | 6-Speed | Gears | Wet Multi-plate | Shaft | Dual floating disc brakes, 4-piston fixed calipers, diameter 320 mm | Single disc brake, diameter 265 mm, dual-piston floating caliper | Upside-down telescopic fork, 46mm | Cast aluminum single-sided swing arm with BMW Paralever; central spring strut, spring pre-load hydraulically adjustable (continuously variable) at handwheel, rebound damping adjustable | Tubular steel bridge frame, engine self-supporting, removable pillion frame for single ride use | 1476 | 2220 | 889 |  | 785 | 222 | 182 |  |  |  | 120/70 ZR 17 | 180/55 ZR 17
224072 | BMW | R nineT | R nineT | R nineT | 1170 | 110/7750 | Electronic injection | 117/6000 | 102 | 12,0:1 | Air/oil-cooled flat twin ('Boxer') 4-stroke engine, two camshafts and four radially aligned valves per cylinder, central balancer shaft |  | 6-Speed |  | Single dry plate clutch, hydraulically operated | Shaft | Double discs 320 mm, 4-piston callipers | Single disc 265 mm, double-piston floating caliper | Telescopic forks with 43 mm fixed-tube diameter | Cast aluminum single swinging arm with BMW Motorrad Paralever; central spring strut, spring preload steplessly adjustable by hook wrench, rebound-stage damping adjustable | Three-section frame consisting of one front and two rear sections, load-bearing engine-gearbox unit, removeable pillion frame for single ride use | 1521 | 2174 | 879 |  | 820 | 220 | 170 |  |  |  | 120/70 R 19 | 170/60 R 17
224068 | BMW | R nineT | R nineT | RACER | 1170 | 110/7750 | Electronic intake pipe injection | 117/6000 | 102 | 12,0:1 | Air/oil-cooled flat twin ('Boxer') 4-stroke engine, two camshafts and four radially aligned valves per cylinder, central balancer shaft |  | 6-Speed | Gears | Single dry plate clutch, hydraulically operated | Shaft | Twin-disc brakes, diameter 320 mm, 4-piston callipers | Single disc brake, diameter 265 mm, double-piston floating caliper | Telescopic forks with 43 mm fixed-tube diameter | Cast aluminium single swinging arm with BMW Motorrad Paralever; central spring strut, spring preload steplessly adjustable by hook wrench, rebound-stage damping adjustable | Three-section frame consisting of one front and two rear sections, load-bearing engine- gearbox unit, pillion frame mountable for pillion rider use (accessories) |  | 2106 | 919 |  | 805 | 220 | 170 |  |  |  | 120/70 ZR 17 | 180/55 ZR 17
224073 | BMW | R nineT | R nineT | Scrambler | 1170 | 110/7550 | EFI | 119/6000 | 102 | 12,0:1 | air-cooled, 4-stroke, boxer twin cylinder |  | 6-speed, manual |  | dry, single plate, manual, hydraullic | shaft | dual 320 mm discs, 4-piston radial calipers | single 265 mm disc, 2-piston floating caliper | 46 mm upside down telescopic fork | Paralever | our-section frame consisting of one front and three rear sections, load-bearing engine-gearbox unit, removable pillion frame for single ride use | 1476 | 2220 | 889 |  | 785 | 204 | 182 |  |  |  | 120/70 ZR 17 | 180/55 ZR 17
224067 | BMW | R nineT | R nineT | URBAN G/S | 1170 | 110/7750 | Electronic intake pipe injection / digital engine management with overrun cutoff, twin-spark ignition | 117/6000 | 102 | 12,0:1 | Air/oil-cooled flat twin ('Boxer') 4-stroke engine, two camshafts and four radially aligned valves per cylinder, central counterbalancer shaft |  | 6-Speed | Gears | Single dry plate clutch, hydraulically operated | Chain | Twin-disc brakes, diameter 320 mm, 4-piston callipers | Single disc brake, diameter 265 mm, double-piston floating caliper | Telescopic forks, 43 mm fixed-tube diameter | Cast aluminium single swinging arm with BMW Motorrad Paralever; central spring strut, spring preload fully adjustable by hook wrench, adjustable rebound-stage damping | Three-part frame concept with front frame and two-part rear frame, load-bearing enginegearbox unit, rear-set frame removeable for one-up riding |  | 2174 | 871 |  | 851 | 221 | 170 |  |  |  | 120/70 R 19 | 170/60 R 17
224070 | BMW | R nineT | R nineT | Urban GS | 1170 | 110/7550 | Electronic injection | 117/6000 | 102 | 12,0:1 | Flat twin, four stroke |  | 6-Speed | Gears | Wet Multi-disc | Chain | Dual discs 320 mm | Single disc 265 mm | Telescopic fork | Cast aluminium single swinging arm | Three-piece frame (as opposed to the four-piece unit used on the standard R nineT) | 1527 | 2174 | 871 |  | 851 | 221 | 170 |  |  |  | 120/70 R19 | 170/60 R17
224082 | BMW | S | S | 1000 RR | 999 | 142 | EFI | 9750 | 79 | 13,0:1 | Four Stroke, in-line four cylinder, liquid cooled |  | 6-speed, manual |  | wet multi-disc, manual | chain | 320 | single 220 mm disc, single-piston floating caliper | 46 mm USD fork | double swing arm with central spring strut in spring base, adjustable inbound and rebound action | aluminium, bridge type | 1433 | 2055 | 826 |  | 820 | 183 | 175 |  |  |  | 120/70 ZR 17 | 190/55 ZR 17
224083 | BMW | S 1000 | S 1000 | R | 999 | 165/11000 | EFI | 114/9250 | 79 | 12,5:1 | Water-cooled in-line 4-cylinder engine |  | 6-speed | Gears | Wet, multi-plate assist clutch | Chain | Double discs 320 mm | Single disc 220 mm | Upside-down telescopic fork, sliding tube diameter 45 mm | Aluminium underslung double-sided swingarm with central spring strut and Full Floater Pro kinematics | Aluminium composite bridge frame, load-bearing engine | 1450 | 2090 | 813 |  | 831 | 199 | 167 |  |  |  | 120/70 ZR17 | 190/55 ZR17
224081 | BMW | S 1000 | S 1000 | XR | 999 | 125 | Fuel injection | 9250 | 79 | 12,5:1 | Water-cooled in-line 4-cylinder |  | 6-speed |  | Self-reinforcing multi-plate anti-hopping oil bath clutch, mechanically operated | Chain | 320 | Single disc 220 mm | Upside-down telescopic forks, slide tube diameter 45 mm, dynamic ESA, electronically adjustable damping | Aluminium underslung double-sided swing arm with central spring strut, Dynamic ESA, electronically adjustable damping | Aluminium composite bridge frame, engine self-supporting | 1552 | 2156 | 851 |  | 851 | 227 | 201 |  |  |  | 120/70 ZR17 | 190/55 ZR17
230831 | GEELY | JL 150 - 2 | JL 150 - 2 | JL 150-2 | 150 |  | Carburetor |  |  |  | Single cylinder, 4 stroke, forced air cooled |  | Automatic, stepless |  | Dry, automatic, centrifugal |  | Disc | Drum |  |  |  | 1280 | 2009 | 754 | 170 |  | 105 |  |  |  |  | 2,75-18 | 3,00-18
230826 | GEELY | JL 150 - 4 | JL 150 - 4 | JL150-4 | 150 | 7 | Carburetor | 7500 |  |  | Single cylinder, 4 stroke, forced air cooled | [5 empty] | Disc | Drum |  |  |  | 1280 | 2080 | 759 | 170 |  | 120 |  |  |  |  | 3,00-18 | 3,25-18
230828 | GEELY | JL 50QT 16 | JL 50QT 16 | JL 50QT 16 | 49,3 | 2 | Carburetor | 4500 | 41 | 6,5:1 | Single cylinder, 2 stroke, forced air cooled |  | Automatic, stepless |  | Dry, automatic, centrifugal | Chain | Drum | Drum |  |  |  | 1194 | 1689 | 635 |  |  | 80 | 64 |  |  |  | 3/10-4PR | 3,5/10-4PR
230830 | GEELY | JL 50QT 21 | JL 50QT 21 | JL 50QT 21 | 49,5 |  | Carburetor | 6500 |  |  | 2 stroke, air cooled, single cylinder |  | Automated |  |  | Belt | Drum | Drum |  | Monoamortissor |  | 1189 | 1753 |  |  | 635 | 79 | 41 |  |  |  | 3,00/10-4 | 3,00/10-4
230832 | GEELY | JL 50QT-2A | JL 50QT-2A | JL 50QT-2A | 49,3 | 2 | Carburetor | 6500 | 41 |  | Single cylinder, 2 stroke, forced air cooled |  | Automatic, stepless |  | Dry, automatic, centrifugal | Chain | [6 empty] | 1720 | 630 |  |  | 81
230834 | GEELY | JL 50QT-2B | JL 50QT-2B | JL 50QT-2B | 49,3 | 2 | Carburetor | 6500 | 41 |  | Single cylinder, 2 stroke, forced air cooled |  | Automatic, stepless |  | Dry, automatic, centrifugal | Chain | [5 empty] | 1171 | 1720 | 630 |  |  | 81 | 49 |  |  |  | 3,5/10-4PR | 3,5/10-4PR
230836 | GEELY | JL100T | JL100T | JL100T | 90,3 | 5 | Carburetor | 6500 |  |  | Single cylinder, 2 stroke, forced air cooled |  | Automatic |  | Centrifugal |  | Disc | Drum |  | 2 shock absorber |  |  | 1740 | 719 |  |  | 98 | 64 |  |  |  | 3,50/10-4 | 3,50/10-4
230825 | GEELY | JL125T-5A | JL125T-5A | JL125T-5A | 124 | 5 | Carburetor | 4000 |  |  | Single cylinder, 4 stroke, forced air cooled |  | Automatic |  | Centrifugal |  | Disc | Drum |  | 2 shock absorber |  |  | 1781 | 665 |  |  | 111 | 64 |  |  |  | 3,50/10-4 | 3,50/10-4
230833 | GEELY | JL150-13 | JL150-13 | JL150-13 | 150 | 7 | Carburetor | 4000 |  |  | 4 stroke, air cooled, single cylinder |  | Automatic |  | Centrifugal |  | Disc | Drum |  | 2 shock absorber |  | 1468 | 2149 | 780 | 114 |  | 132 | 114 |  |  |  | 90/90-17 | 130/90-15
230838 | GEELY | JL150-9 | JL150-9 | JL150-9 | 150 | 7 | Carburetor | 7500 |  |  | Single cylinder, 4 stroke, forced air cooled | [5 empty] | Disc | Drum |  |  |  | 1280 | 1994 | 714 | 170 |  | 115 |  |  |  |  | 2,75-18 | 3,00-18
230827 | GEELY | JL150T | JL150T | JL150T | 150 |  | Carburetor | 5000 |  |  | 4 stroke, single cylinder, air cooled |  | Automatic, stepless |  | Dry, automatic, centrifugal |  | Disc | Drum |  |  |  | 1461 | 2189 | 739 | 119 |  | 146 | 64 |  |  |  | 3,00-18 | 130/90-15
230829 | GEELY | JL150T-5 | JL150T-5 | JL150T-5 | 149,6 | 5 | Carburetor | 4000 |  |  | Single cylinder, 4 stroke, forced air cooled |  |  |  | Centrifugal | [7 empty] | 1887 | 721 |  |  | 96
230835 | GEELY | JL150T-6 | JL150T-6 | JL150T-6 | 149,5 | 5 | Carburetor | 4000 |  |  | Single cylinder, 4 stroke, forced air cooled |  | Automatic |  | Centrifugal |  | Disc | Disc |  | 2 shock absorber |  |  | 2111 | 749 |  |  | 133 |  |  |  |  | 110/90-12 | 130/70-12
234076 | GEELY | JL150T-8 | JL150T-8 | JL150T-8 | 149,6 | 5 | Carburetor | 4000 |  |  | Single cylinder, 4 stroke, forced air cooled |  | Automatic |  | Centrifugal |  | Disc | Drum |  | 2 shock absorber |  |  | 1941 | 744 |  |  | 120 | 114 |  |  |  | 3,50/10-4 | 3,50/10-4
230837 | GEELY | L150T-2 | L150T-2 | L150T-2 | 149,6 | 5 | Carburetor | 5000 |  |  | Single cylinder, 4 stroke, forced air cooled |  |  |  | Centrifugal |  | Disc | Disc |  | 2 shock absorber |  |  | 2111 | 749 |  |  | 137 | 121 |  |  |  | 4,00-12 | 4,00-12